## bus
| name | vn_kv | type | zone | in_service | max_vm_pu | min_vm_pu
0 | 1 | 138 | b | 1 | TRUE | 1.06 | 0.94
1 | 2 | 138 | b | 1 | TRUE | 1.06 | 0.94
2 | 3 | 138 | b | 1 | TRUE | 1.06 | 0.94
3 | 4 | 138 | b | 1 | TRUE | 1.06 | 0.94
4 | 5 | 138 | b | 1 | TRUE | 1.06 | 0.94
5 | 6 | 138 | b | 1 | TRUE | 1.06 | 0.94
6 | 7 | 138 | b | 1 | TRUE | 1.06 | 0.94
7 | 8 | 345 | b | 1 | TRUE | 1.06 | 0.94
8 | 9 | 345 | b | 1 | TRUE | 1.06 | 0.94
9 | 10 | 345 | b | 1 | TRUE | 1.06 | 0.94
10 | 11 | 138 | b | 1 | TRUE | 1.06 | 0.94
11 | 12 | 138 | b | 1 | TRUE | 1.06 | 0.94
12 | 13 | 138 | b | 1 | TRUE | 1.06 | 0.94
13 | 14 | 138 | b | 1 | TRUE | 1.06 | 0.94
14 | 15 | 138 | b | 1 | TRUE | 1.06 | 0.94
15 | 16 | 138 | b | 1 | TRUE | 1.06 | 0.94
16 | 17 | 138 | b | 1 | TRUE | 1.06 | 0.94
17 | 18 | 138 | b | 1 | TRUE | 1.06 | 0.94
18 | 19 | 138 | b | 1 | TRUE | 1.06 | 0.94
19 | 20 | 138 | b | 1 | TRUE | 1.06 | 0.94
20 | 21 | 138 | b | 1 | TRUE | 1.06 | 0.94
21 | 22 | 138 | b | 1 | TRUE | 1.06 | 0.94
22 | 23 | 138 | b | 1 | TRUE | 1.06 | 0.94
23 | 24 | 138 | b | 1 | TRUE | 1.06 | 0.94
24 | 25 | 138 | b | 1 | TRUE | 1.06 | 0.94
25 | 26 | 345 | b | 1 | TRUE | 1.06 | 0.94
26 | 27 | 138 | b | 1 | TRUE | 1.06 | 0.94
27 | 28 | 138 | b | 1 | TRUE | 1.06 | 0.94
28 | 29 | 138 | b | 1 | TRUE | 1.06 | 0.94
29 | 30 | 345 | b | 1 | TRUE | 1.06 | 0.94
30 | 31 | 138 | b | 1 | TRUE | 1.06 | 0.94
31 | 32 | 138 | b | 1 | TRUE | 1.06 | 0.94
32 | 33 | 138 | b | 1 | TRUE | 1.06 | 0.94
33 | 34 | 138 | b | 1 | TRUE | 1.06 | 0.94
34 | 35 | 138 | b | 1 | TRUE | 1.06 | 0.94
35 | 36 | 138 | b | 1 | TRUE | 1.06 | 0.94
36 | 37 | 138 | b | 1 | TRUE | 1.06 | 0.94
37 | 38 | 345 | b | 1 | TRUE | 1.06 | 0.94
38 | 39 | 138 | b | 1 | TRUE | 1.06 | 0.94
39 | 40 | 138 | b | 1 | TRUE | 1.06 | 0.94
40 | 41 | 138 | b | 1 | TRUE | 1.06 | 0.94
41 | 42 | 138 | b | 1 | TRUE | 1.06 | 0.94
42 | 43 | 138 | b | 1 | TRUE | 1.06 | 0.94
43 | 44 | 138 | b | 1 | TRUE | 1.06 | 0.94
44 | 45 | 138 | b | 1 | TRUE | 1.06 | 0.94
45 | 46 | 138 | b | 1 | TRUE | 1.06 | 0.94
46 | 47 | 138 | b | 1 | TRUE | 1.06 | 0.94
47 | 48 | 138 | b | 1 | TRUE | 1.06 | 0.94
48 | 49 | 138 | b | 1 | TRUE | 1.06 | 0.94
49 | 50 | 138 | b | 1 | TRUE | 1.06 | 0.94
50 | 51 | 138 | b | 1 | TRUE | 1.06 | 0.94
51 | 52 | 138 | b | 1 | TRUE | 1.06 | 0.94
52 | 53 | 138 | b | 1 | TRUE | 1.06 | 0.94
53 | 54 | 138 | b | 1 | TRUE | 1.06 | 0.94
54 | 55 | 138 | b | 1 | TRUE | 1.06 | 0.94
55 | 56 | 138 | b | 1 | TRUE | 1.06 | 0.94
56 | 57 | 138 | b | 1 | TRUE | 1.06 | 0.94
57 | 58 | 138 | b | 1 | TRUE | 1.06 | 0.94
58 | 59 | 138 | b | 1 | TRUE | 1.06 | 0.94
59 | 60 | 138 | b | 1 | TRUE | 1.06 | 0.94
60 | 61 | 138 | b | 1 | TRUE | 1.06 | 0.94
61 | 62 | 138 | b | 1 | TRUE | 1.06 | 0.94
62 | 63 | 345 | b | 1 | TRUE | 1.06 | 0.94
63 | 64 | 345 | b | 1 | TRUE | 1.06 | 0.94
64 | 65 | 345 | b | 1 | TRUE | 1.06 | 0.94
65 | 66 | 138 | b | 1 | TRUE | 1.06 | 0.94
66 | 67 | 138 | b | 1 | TRUE | 1.06 | 0.94
67 | 68 | 161 | b | 1 | TRUE | 1.06 | 0.94
68 | 69 | 138 | b | 1 | TRUE | 1.06 | 0.94
69 | 70 | 138 | b | 1 | TRUE | 1.06 | 0.94
70 | 71 | 138 | b | 1 | TRUE | 1.06 | 0.94
71 | 72 | 138 | b | 1 | TRUE | 1.06 | 0.94
72 | 73 | 138 | b | 1 | TRUE | 1.06 | 0.94
73 | 74 | 138 | b | 1 | TRUE | 1.06 | 0.94
74 | 75 | 138 | b | 1 | TRUE | 1.06 | 0.94
75 | 76 | 138 | b | 1 | TRUE | 1.06 | 0.94
76 | 77 | 138 | b | 1 | TRUE | 1.06 | 0.94
77 | 78 | 138 | b | 1 | TRUE | 1.06 | 0.94
78 | 79 | 138 | b | 1 | TRUE | 1.06 | 0.94
79 | 80 | 138 | b | 1 | TRUE | 1.06 | 0.94
80 | 81 | 345 | b | 1 | TRUE | 1.06 | 0.94
81 | 82 | 138 | b | 1 | TRUE | 1.06 | 0.94
82 | 83 | 138 | b | 1 | TRUE | 1.06 | 0.94
83 | 84 | 138 | b | 1 | TRUE | 1.06 | 0.94
84 | 85 | 138 | b | 1 | TRUE | 1.06 | 0.94
85 | 86 | 138 | b | 1 | TRUE | 1.06 | 0.94
86 | 87 | 161 | b | 1 | TRUE | 1.06 | 0.94
87 | 88 | 138 | b | 1 | TRUE | 1.06 | 0.94
88 | 89 | 138 | b | 1 | TRUE | 1.06 | 0.94
89 | 90 | 138 | b | 1 | TRUE | 1.06 | 0.94
90 | 91 | 138 | b | 1 | TRUE | 1.06 | 0.94
91 | 92 | 138 | b | 1 | TRUE | 1.06 | 0.94
92 | 93 | 138 | b | 1 | TRUE | 1.06 | 0.94
93 | 94 | 138 | b | 1 | TRUE | 1.06 | 0.94
94 | 95 | 138 | b | 1 | TRUE | 1.06 | 0.94
95 | 96 | 138 | b | 1 | TRUE | 1.06 | 0.94
96 | 97 | 138 | b | 1 | TRUE | 1.06 | 0.94
97 | 98 | 138 | b | 1 | TRUE | 1.06 | 0.94
98 | 99 | 138 | b | 1 | TRUE | 1.06 | 0.94
99 | 100 | 138 | b | 1 | TRUE | 1.06 | 0.94
100 | 101 | 138 | b | 1 | TRUE | 1.06 | 0.94
101 | 102 | 138 | b | 1 | TRUE | 1.06 | 0.94
102 | 103 | 138 | b | 1 | TRUE | 1.06 | 0.94
103 | 104 | 138 | b | 1 | TRUE | 1.06 | 0.94
104 | 105 | 138 | b | 1 | TRUE | 1.06 | 0.94
105 | 106 | 138 | b | 1 | TRUE | 1.06 | 0.94
106 | 107 | 138 | b | 1 | TRUE | 1.06 | 0.94
107 | 108 | 138 | b | 1 | TRUE | 1.06 | 0.94
108 | 109 | 138 | b | 1 | TRUE | 1.06 | 0.94
109 | 110 | 138 | b | 1 | TRUE | 1.06 | 0.94
110 | 111 | 138 | b | 1 | TRUE | 1.06 | 0.94
111 | 112 | 138 | b | 1 | TRUE | 1.06 | 0.94
112 | 113 | 138 | b | 1 | TRUE | 1.06 | 0.94
113 | 114 | 138 | b | 1 | TRUE | 1.06 | 0.94
114 | 115 | 138 | b | 1 | TRUE | 1.06 | 0.94
115 | 116 | 345 | b | 1 | TRUE | 1.06 | 0.94
116 | 117 | 138 | b | 1 | TRUE | 1.06 | 0.94
117 | 118 | 138 | b | 1 | TRUE | 1.06 | 0.94

## load
| name | bus | p_mw | q_mvar | const_z_percent | const_i_percent | sn_mva | scaling | in_service | type | controllable
0 |  | 0 | 51 | 27 | 0 | 0 |  | 1 | TRUE |  | FALSE
1 |  | 1 | 20 | 9 | 0 | 0 |  | 1 | TRUE |  | FALSE
2 |  | 2 | 39 | 10 | 0 | 0 |  | 1 | TRUE |  | FALSE
3 |  | 3 | 39 | 12 | 0 | 0 |  | 1 | TRUE |  | FALSE
4 |  | 5 | 52 | 22 | 0 | 0 |  | 1 | TRUE |  | FALSE
5 |  | 6 | 19 | 2 | 0 | 0 |  | 1 | TRUE |  | FALSE
6 |  | 7 | 28 | 0 | 0 | 0 |  | 1 | TRUE |  | FALSE
7 |  | 10 | 70 | 23 | 0 | 0 |  | 1 | TRUE |  | FALSE
8 |  | 11 | 47 | 10 | 0 | 0 |  | 1 | TRUE |  | FALSE
9 |  | 12 | 34 | 16 | 0 | 0 |  | 1 | TRUE |  | FALSE
10 |  | 13 | 14 | 1 | 0 | 0 |  | 1 | TRUE |  | FALSE
11 |  | 14 | 90 | 30 | 0 | 0 |  | 1 | TRUE |  | FALSE
12 |  | 15 | 25 | 10 | 0 | 0 |  | 1 | TRUE |  | FALSE
13 |  | 16 | 11 | 3 | 0 | 0 |  | 1 | TRUE |  | FALSE
14 |  | 17 | 60 | 34 | 0 | 0 |  | 1 | TRUE |  | FALSE
15 |  | 18 | 45 | 25 | 0 | 0 |  | 1 | TRUE |  | FALSE
16 |  | 19 | 18 | 3 | 0 | 0 |  | 1 | TRUE |  | FALSE
17 |  | 20 | 14 | 8 | 0 | 0 |  | 1 | TRUE |  | FALSE
18 |  | 21 | 10 | 5 | 0 | 0 |  | 1 | TRUE |  | FALSE
19 |  | 22 | 7 | 3 | 0 | 0 |  | 1 | TRUE |  | FALSE
20 |  | 23 | 13 | 0 | 0 | 0 |  | 1 | TRUE |  | FALSE
21 |  | 26 | 71 | 13 | 0 | 0 |  | 1 | TRUE |  | FALSE
22 |  | 27 | 17 | 7 | 0 | 0 |  | 1 | TRUE |  | FALSE
23 |  | 28 | 24 | 4 | 0 | 0 |  | 1 | TRUE |  | FALSE
24 |  | 30 | 43 | 27 | 0 | 0 |  | 1 | TRUE |  | FALSE
25 |  | 31 | 59 | 23 | 0 | 0 |  | 1 | TRUE |  | FALSE
26 |  | 32 | 23 | 9 | 0 | 0 |  | 1 | TRUE |  | FALSE
27 |  | 33 | 59 | 26 | 0 | 0 |  | 1 | TRUE |  | FALSE
28 |  | 34 | 33 | 9 | 0 | 0 |  | 1 | TRUE |  | FALSE
29 |  | 35 | 31 | 17 | 0 | 0 |  | 1 | TRUE |  | FALSE
30 |  | 38 | 27 | 11 | 0 | 0 |  | 1 | TRUE |  | FALSE
31 |  | 39 | 66 | 23 | 0 | 0 |  | 1 | TRUE |  | FALSE
32 |  | 40 | 37 | 10 | 0 | 0 |  | 1 | TRUE |  | FALSE
33 |  | 41 | 96 | 23 | 0 | 0 |  | 1 | TRUE |  | FALSE
34 |  | 42 | 18 | 7 | 0 | 0 |  | 1 | TRUE |  | FALSE
35 |  | 43 | 16 | 8 | 0 | 0 |  | 1 | TRUE |  | FALSE
36 |  | 44 | 53 | 22 | 0 | 0 |  | 1 | TRUE |  | FALSE
37 |  | 45 | 28 | 10 | 0 | 0 |  | 1 | TRUE |  | FALSE
38 |  | 46 | 34 | 0 | 0 | 0 |  | 1 | TRUE |  | FALSE
39 |  | 47 | 20 | 11 | 0 | 0 |  | 1 | TRUE |  | FALSE
40 |  | 48 | 87 | 30 | 0 | 0 |  | 1 | TRUE |  | FALSE
41 |  | 49 | 17 | 4 | 0 | 0 |  | 1 | TRUE |  | FALSE
42 |  | 50 | 17 | 8 | 0 | 0 |  | 1 | TRUE |  | FALSE
43 |  | 51 | 18 | 5 | 0 | 0 |  | 1 | TRUE |  | FALSE
44 |  | 52 | 23 | 11 | 0 | 0 |  | 1 | TRUE |  | FALSE
45 |  | 53 | 113 | 32 | 0 | 0 |  | 1 | TRUE |  | FALSE
46 |  | 54 | 63 | 22 | 0 | 0 |  | 1 | TRUE |  | FALSE
47 |  | 55 | 84 | 18 | 0 | 0 |  | 1 | TRUE |  | FALSE
48 |  | 56 | 12 | 3 | 0 | 0 |  | 1 | TRUE |  | FALSE
49 |  | 57 | 12 | 3 | 0 | 0 |  | 1 | TRUE |  | FALSE
50 |  | 58 | 277 | 113 | 0 | 0 |  | 1 | TRUE |  | FALSE
51 |  | 59 | 78 | 3 | 0 | 0 |  | 1 | TRUE |  | FALSE
52 |  | 61 | 77 | 14 | 0 | 0 |  | 1 | TRUE |  | FALSE
53 |  | 65 | 39 | 18 | 0 | 0 |  | 1 | TRUE |  | FALSE
54 |  | 66 | 28 | 7 | 0 | 0 |  | 1 | TRUE |  | FALSE
55 |  | 69 | 66 | 20 | 0 | 0 |  | 1 | TRUE |  | FALSE
56 |  | 71 | 12 | 0 | 0 | 0 |  | 1 | TRUE |  | FALSE
57 |  | 72 | 6 | 0 | 0 | 0 |  | 1 | TRUE |  | FALSE
58 |  | 73 | 68 | 27 | 0 | 0 |  | 1 | TRUE |  | FALSE
59 |  | 74 | 47 | 11 | 0 | 0 |  | 1 | TRUE |  | FALSE
60 |  | 75 | 68 | 36 | 0 | 0 |  | 1 | TRUE |  | FALSE
61 |  | 76 | 61 | 28 | 0 | 0 |  | 1 | TRUE |  | FALSE
62 |  | 77 | 71 | 26 | 0 | 0 |  | 1 | TRUE |  | FALSE
63 |  | 78 | 39 | 32 | 0 | 0 |  | 1 | TRUE |  | FALSE
64 |  | 79 | 130 | 26 | 0 | 0 |  | 1 | TRUE |  | FALSE
65 |  | 81 | 54 | 27 | 0 | 0 |  | 1 | TRUE |  | FALSE
66 |  | 82 | 20 | 10 | 0 | 0 |  | 1 | TRUE |  | FALSE
67 |  | 83 | 11 | 7 | 0 | 0 |  | 1 | TRUE |  | FALSE
68 |  | 84 | 24 | 15 | 0 | 0 |  | 1 | TRUE |  | FALSE
69 |  | 85 | 21 | 10 | 0 | 0 |  | 1 | TRUE |  | FALSE
70 |  | 87 | 48 | 10 | 0 | 0 |  | 1 | TRUE |  | FALSE
71 |  | 89 | 163 | 42 | 0 | 0 |  | 1 | TRUE |  | FALSE
72 |  | 90 | 10 | 0 | 0 | 0 |  | 1 | TRUE |  | FALSE
73 |  | 91 | 65 | 10 | 0 | 0 |  | 1 | TRUE |  | FALSE
74 |  | 92 | 12 | 7 | 0 | 0 |  | 1 | TRUE |  | FALSE
75 |  | 93 | 30 | 16 | 0 | 0 |  | 1 | TRUE |  | FALSE
76 |  | 94 | 42 | 31 | 0 | 0 |  | 1 | TRUE |  | FALSE
77 |  | 95 | 38 | 15 | 0 | 0 |  | 1 | TRUE |  | FALSE
78 |  | 96 | 15 | 9 | 0 | 0 |  | 1 | TRUE |  | FALSE
79 |  | 97 | 34 | 8 | 0 | 0 |  | 1 | TRUE |  | FALSE
80 |  | 98 | 42 | 0 | 0 | 0 |  | 1 | TRUE |  | FALSE
81 |  | 99 | 37 | 18 | 0 | 0 |  | 1 | TRUE |  | FALSE
82 |  | 100 | 22 | 15 | 0 | 0 |  | 1 | TRUE |  | FALSE
83 |  | 101 | 5 | 3 | 0 | 0 |  | 1 | TRUE |  | FALSE
84 |  | 102 | 23 | 16 | 0 | 0 |  | 1 | TRUE |  | FALSE
85 |  | 103 | 38 | 25 | 0 | 0 |  | 1 | TRUE |  | FALSE
86 |  | 104 | 31 | 26 | 0 | 0 |  | 1 | TRUE |  | FALSE
87 |  | 105 | 43 | 16 | 0 | 0 |  | 1 | TRUE |  | FALSE
88 |  | 106 | 50 | 12 | 0 | 0 |  | 1 | TRUE |  | FALSE
89 |  | 107 | 2 | 1 | 0 | 0 |  | 1 | TRUE |  | FALSE
90 |  | 108 | 8 | 3 | 0 | 0 |  | 1 | TRUE |  | FALSE
91 |  | 109 | 39 | 30 | 0 | 0 |  | 1 | TRUE |  | FALSE
92 |  | 111 | 68 | 13 | 0 | 0 |  | 1 | TRUE |  | FALSE
93 |  | 112 | 6 | 0 | 0 | 0 |  | 1 | TRUE |  | FALSE
94 |  | 113 | 8 | 3 | 0 | 0 |  | 1 | TRUE |  | FALSE
95 |  | 114 | 22 | 7 | 0 | 0 |  | 1 | TRUE |  | FALSE
96 |  | 115 | 184 | 0 | 0 | 0 |  | 1 | TRUE |  | FALSE
97 |  | 116 | 20 | 8 | 0 | 0 |  | 1 | TRUE |  | FALSE
98 |  | 117 | 33 | 15 | 0 | 0 |  | 1 | TRUE |  | FALSE

## gen
| name | bus | p_mw | vm_pu | sn_mva | min_q_mvar | max_q_mvar | scaling | slack | in_service | slack_weight | type | controllable | max_p_mw | min_p_mw
0 |  | 0 | 0 | 0.955 |  | -5 | 15 | 1 | FALSE | TRUE | 0 |  | TRUE | 200 | 0
1 |  | 3 | 0 | 0.998 |  | -300 | 300 | 1 | FALSE | TRUE | 0 |  | TRUE | 200 | 0
2 |  | 5 | 0 | 0.99 |  | -13 | 50 | 1 | FALSE | TRUE | 0 |  | TRUE | 200 | 0
3 |  | 7 | 0 | 1.015 |  | -300 | 300 | 1 | FALSE | TRUE | 0 |  | TRUE | 200 | 0
4 |  | 9 | 450 | 1.05 |  | -147 | 200 | 1 | FALSE | TRUE | 0 |  | TRUE | 200 | 0
5 |  | 11 | 85 | 0.99 |  | -35 | 120 | 1 | FALSE | TRUE | 0 |  | TRUE | 200 | 0
6 |  | 14 | 0 | 0.97 |  | -10 | 30 | 1 | FALSE | TRUE | 0 |  | TRUE | 200 | 0
7 |  | 17 | 0 | 0.973 |  | -16 | 50 | 1 | FALSE | TRUE | 0 |  | TRUE | 200 | 0
8 |  | 18 | 0 | 0.962 |  | -8 | 24 | 1 | FALSE | TRUE | 0 |  | TRUE | 200 | 0
9 |  | 23 | 0 | 0.992 |  | -300 | 300 | 1 | FALSE | TRUE | 0 |  | TRUE | 200 | 0
10 |  | 24 | 220 | 1.05 |  | -47 | 140 | 1 | FALSE | TRUE | 0 |  | TRUE | 200 | 0
11 |  | 25 | 314 | 1.015 |  | -1000 | 1000 | 1 | FALSE | TRUE | 0 |  | TRUE | 200 | 0
12 |  | 26 | 0 | 0.968 |  | -300 | 300 | 1 | FALSE | TRUE | 0 |  | TRUE | 200 | 0
13 |  | 30 | 7 | 0.967 |  | -300 | 300 | 1 | FALSE | TRUE | 0 |  | TRUE | 200 | 0
14 |  | 31 | 0 | 0.963 |  | -14 | 42 | 1 | FALSE | TRUE | 0 |  | TRUE | 200 | 0
15 |  | 33 | 0 | 0.984 |  | -8 | 24 | 1 | FALSE | TRUE | 0 |  | TRUE | 200 | 0
16 |  | 35 | 0 | 0.98 |  | -8 | 24 | 1 | FALSE | TRUE | 0 |  | TRUE | 200 | 0
17 |  | 39 | 0 | 0.97 |  | -300 | 300 | 1 | FALSE | TRUE | 0 |  | TRUE | 200 | 0
18 |  | 41 | 0 | 0.985 |  | -300 | 300 | 1 | FALSE | TRUE | 0 |  | TRUE | 200 | 0
19 |  | 45 | 19 | 1.005 |  | -100 | 100 | 1 | FALSE | TRUE | 0 |  | TRUE | 200 | 0
20 |  | 48 | 204 | 1.025 |  | -85 | 210 | 1 | FALSE | TRUE | 0 |  | TRUE | 200 | 0
21 |  | 53 | 48 | 0.955 |  | -300 | 300 | 1 | FALSE | TRUE | 0 |  | TRUE | 200 | 0
22 |  | 54 | 0 | 0.952 |  | -8 | 23 | 1 | FALSE | TRUE | 0 |  | TRUE | 200 | 0
23 |  | 55 | 0 | 0.954 |  | -8 | 15 | 1 | FALSE | TRUE | 0 |  | TRUE | 200 | 0
24 |  | 58 | 155 | 0.985 |  | -60 | 180 | 1 | FALSE | TRUE | 0 |  | TRUE | 200 | 0
25 |  | 60 | 160 | 0.995 |  | -100 | 300 | 1 | FALSE | TRUE | 0 |  | TRUE | 200 | 0
26 |  | 61 | 0 | 0.998 |  | -20 | 20 | 1 | FALSE | TRUE | 0 |  | TRUE | 200 | 0
27 |  | 64 | 391 | 1.005 |  | -67 | 200 | 1 | FALSE | TRUE | 0 |  | TRUE | 200 | 0
28 |  | 65 | 392 | 1.05 |  | -67 | 200 | 1 | FALSE | TRUE | 0 |  | TRUE | 200 | 0
29 |  | 69 | 0 | 0.984 |  | -10 | 32 | 1 | FALSE | TRUE | 0 |  | TRUE | 200 | 0
30 |  | 71 | 0 | 0.98 |  | -100 | 100 | 1 | FALSE | TRUE | 0 |  | TRUE | 200 | 0
31 |  | 72 | 0 | 0.991 |  | -100 | 100 | 1 | FALSE | TRUE | 0 |  | TRUE | 200 | 0
32 |  | 73 | 0 | 0.958 |  | -6 | 9 | 1 | FALSE | TRUE | 0 |  | TRUE | 200 | 0
33 |  | 75 | 0 | 0.943 |  | -8 | 23 | 1 | FALSE | TRUE | 0 |  | TRUE | 200 | 0
34 |  | 76 | 0 | 1.006 |  | -20 | 70 | 1 | FALSE | TRUE | 0 |  | TRUE | 200 | 0
35 |  | 79 | 477 | 1.04 |  | -165 | 280 | 1 | FALSE | TRUE | 0 |  | TRUE | 200 | 0
36 |  | 84 | 0 | 0.985 |  | -8 | 23 | 1 | FALSE | TRUE | 0 |  | TRUE | 200 | 0
37 |  | 86 | 4 | 1.015 |  | -100 | 1000 | 1 | FALSE | TRUE | 0 |  | TRUE | 200 | 0
38 |  | 88 | 607 | 1.005 |  | -210 | 300 | 1 | FALSE | TRUE | 0 |  | TRUE | 200 | 0
39 |  | 89 | 0 | 0.985 |  | -300 | 300 | 1 | FALSE | TRUE | 0 |  | TRUE | 200 | 0
40 |  | 90 | 0 | 0.98 |  | -100 | 100 | 1 | FALSE | TRUE | 0 |  | TRUE | 200 | 0
41 |  | 91 | 0 | 0.99 |  | -3 | 9 | 1 | FALSE | TRUE | 0 |  | TRUE | 200 | 0
42 |  | 98 | 0 | 1.01 |  | -100 | 100 | 1 | FALSE | TRUE | 0 |  | TRUE | 200 | 0
43 |  | 99 | 252 | 1.017 |  | -50 | 155 | 1 | FALSE | TRUE | 0 |  | TRUE | 200 | 0
44 |  | 102 | 40 | 1.01 |  | -15 | 40 | 1 | FALSE | TRUE | 0 |  | TRUE | 200 | 0
45 |  | 103 | 0 | 0.971 |  | -8 | 23 | 1 | FALSE | TRUE | 0 |  | TRUE | 200 | 0
46 |  | 104 | 0 | 0.965 |  | -8 | 23 | 1 | FALSE | TRUE | 0 |  | TRUE | 200 | 0
47 |  | 106 | 0 | 0.952 |  | -200 | 200 | 1 | FALSE | TRUE | 0 |  | TRUE | 200 | 0
48 |  | 109 | 0 | 0.973 |  | -8 | 23 | 1 | FALSE | TRUE | 0 |  | TRUE | 200 | 0
49 |  | 110 | 36 | 0.98 |  | -100 | 1000 | 1 | FALSE | TRUE | 0 |  | TRUE | 200 | 0
50 |  | 111 | 0 | 0.975 |  | -100 | 1000 | 1 | FALSE | TRUE | 0 |  | TRUE | 200 | 0
51 |  | 112 | 0 | 0.993 |  | -100 | 200 | 1 | FALSE | TRUE | 0 |  | TRUE | 200 | 0
52 |  | 115 | 0 | 1.005 |  | -1000 | 1000 | 1 | FALSE | TRUE | 0 |  | TRUE | 200 | 0

## shunt
| bus | name | q_mvar | p_mw | vn_kv | step | max_step | in_service
0 | 4 |  | 40 | 0 | 138 | 1 | 1 | TRUE
1 | 33 |  | -14 | 0 | 138 | 1 | 1 | TRUE
2 | 36 |  | 25 | 0 | 138 | 1 | 1 | TRUE
3 | 43 |  | -10 | 0 | 138 | 1 | 1 | TRUE
4 | 44 |  | -10 | 0 | 138 | 1 | 1 | TRUE
5 | 45 |  | -10 | 0 | 138 | 1 | 1 | TRUE
6 | 47 |  | -15 | 0 | 138 | 1 | 1 | TRUE
7 | 73 |  | -12 | 0 | 138 | 1 | 1 | TRUE
8 | 78 |  | -20 | 0 | 138 | 1 | 1 | TRUE
9 | 81 |  | -20 | 0 | 138 | 1 | 1 | TRUE
10 | 82 |  | -10 | 0 | 138 | 1 | 1 | TRUE
11 | 104 |  | -20 | 0 | 138 | 1 | 1 | TRUE
12 | 106 |  | -6 | 0 | 138 | 1 | 1 | TRUE
13 | 109 |  | -6 | 0 | 138 | 1 | 1 | TRUE

## ext_grid
| name | bus | vm_pu | va_degree | slack_weight | in_service | max_p_mw | min_p_mw | max_q_mvar | min_q_mvar
0 |  | 68 | 1.035 | 30 | 1 | TRUE | 805.2 | 0 | 300 | -300

## line
| name | std_type | from_bus | to_bus | length_km | r_ohm_per_km | x_ohm_per_km | c_nf_per_km | g_us_per_km | max_i_ka | df | parallel | type | in_service | max_loading_percent
0 |  |  | 0 | 1 | 1 | 5.7703 | 19.025 | 353.7891 | 0 | 41.4186 | 1 | 1 | ol | TRUE | 100
1 |  |  | 0 | 2 | 1 | 2.4567 | 8.0747 | 150.7086 | 0 | 41.4186 | 1 | 1 | ol | TRUE | 100
2 |  |  | 3 | 4 | 1 | 0.33517 | 1.5197 | 29.2503 | 0 | 41.4186 | 1 | 1 | ol | TRUE | 100
3 |  |  | 2 | 4 | 1 | 4.5896 | 20.5675 | 395.5752 | 0 | 41.4186 | 1 | 1 | ol | TRUE | 100
4 |  |  | 4 | 5 | 1 | 2.2662 | 10.2838 | 198.6233 | 0 | 41.4186 | 1 | 1 | ol | TRUE | 100
5 |  |  | 5 | 6 | 1 | 0.87412 | 3.9612 | 76.6079 | 0 | 41.4186 | 1 | 1 | ol | TRUE | 100
6 |  |  | 7 | 8 | 1 | 2.9042 | 36.3026 | 2589.6246 | 0 | 16.5674 | 1 | 1 | ol | TRUE | 100
7 |  |  | 8 | 9 | 1 | 3.0708 | 38.3261 | 2741.1689 | 0 | 16.5674 | 1 | 1 | ol | TRUE | 100
8 |  |  | 3 | 10 | 1 | 3.9802 | 13.1023 | 243.4737 | 0 | 41.4186 | 1 | 1 | ol | TRUE | 100
9 |  |  | 4 | 10 | 1 | 3.8659 | 12.988 | 242.0809 | 0 | 41.4186 | 1 | 1 | ol | TRUE | 100
10 |  |  | 10 | 11 | 1 | 1.1331 | 3.7326 | 69.9221 | 0 | 41.4186 | 1 | 1 | ol | TRUE | 100
11 |  |  | 1 | 11 | 1 | 3.5612 | 11.7311 | 218.9592 | 0 | 41.4186 | 1 | 1 | ol | TRUE | 100
12 |  |  | 2 | 11 | 1 | 9.2173 | 30.4704 | 565.5054 | 0 | 41.4186 | 1 | 1 | ol | TRUE | 100
13 |  |  | 6 | 11 | 1 | 1.6416 | 6.475 | 121.7369 | 0 | 41.4186 | 1 | 1 | ol | TRUE | 100
14 |  |  | 10 | 12 | 1 | 4.2373 | 13.9212 | 261.3025 | 0 | 41.4186 | 1 | 1 | ol | TRUE | 100
15 |  |  | 11 | 13 | 1 | 4.0945 | 13.4641 | 252.9453 | 0 | 41.4186 | 1 | 1 | ol | TRUE | 100
16 |  |  | 12 | 14 | 1 | 14.1687 | 46.5435 | 873.0512 | 0 | 41.4186 | 1 | 1 | ol | TRUE | 100
17 |  |  | 13 | 14 | 1 | 11.3312 | 37.1358 | 699.2209 | 0 | 41.4186 | 1 | 1 | ol | TRUE | 100
18 |  |  | 11 | 15 | 1 | 4.0373 | 15.8827 | 298.0743 | 0 | 41.4186 | 1 | 1 | ol | TRUE | 100
19 |  |  | 14 | 16 | 1 | 2.5138 | 8.3222 | 618.4345 | 0 | 41.4186 | 1 | 1 | ol | TRUE | 100
20 |  |  | 15 | 16 | 1 | 8.646 | 34.2982 | 649.0776 | 0 | 41.4186 | 1 | 1 | ol | TRUE | 100
21 |  |  | 16 | 17 | 1 | 2.3424 | 9.6172 | 180.7946 | 0 | 41.4186 | 1 | 1 | ol | TRUE | 100
22 |  |  | 17 | 18 | 1 | 2.131 | 9.3887 | 159.0658 | 0 | 41.4186 | 1 | 1 | ol | TRUE | 100
23 |  |  | 18 | 19 | 1 | 4.7991 | 22.2815 | 415.0754 | 0 | 41.4186 | 1 | 1 | ol | TRUE | 100
24 |  |  | 14 | 18 | 1 | 2.2853 | 7.5033 | 140.6799 | 0 | 41.4186 | 1 | 1 | ol | TRUE | 100
25 |  |  | 19 | 20 | 1 | 3.4851 | 16.1684 | 300.86 | 0 | 41.4186 | 1 | 1 | ol | TRUE | 100
26 |  |  | 20 | 21 | 1 | 3.9802 | 18.4727 | 342.6461 | 0 | 41.4186 | 1 | 1 | ol | TRUE | 100
27 |  |  | 21 | 22 | 1 | 6.513 | 30.28 | 562.7196 | 0 | 41.4186 | 1 | 1 | ol | TRUE | 100
28 |  |  | 22 | 23 | 1 | 2.5709 | 9.3696 | 693.6495 | 0 | 41.4186 | 1 | 1 | ol | TRUE | 100
29 |  |  | 22 | 24 | 1 | 2.9709 | 15.2352 | 1203.44 | 0 | 41.4186 | 1 | 1 | ol | TRUE | 100
30 |  |  | 24 | 26 | 1 | 6.056 | 31.0417 | 2457.0234 | 0 | 41.4186 | 1 | 1 | ol | TRUE | 100
31 |  |  | 26 | 27 | 1 | 3.6431 | 16.2826 | 300.86 | 0 | 41.4186 | 1 | 1 | ol | TRUE | 100
32 |  |  | 27 | 28 | 1 | 4.5134 | 17.9585 | 331.5032 | 0 | 41.4186 | 1 | 1 | ol | TRUE | 100
33 |  |  | 7 | 29 | 1 | 5.13 | 59.9886 | 1145.4966 | 0 | 16.5674 | 1 | 1 | ol | TRUE | 100
34 |  |  | 25 | 29 | 1 | 9.5101 | 102.3615 | 2023.5621 | 0 | 16.5674 | 1 | 1 | ol | TRUE | 100
35 |  |  | 16 | 30 | 1 | 9.0269 | 29.7658 | 555.7553 | 0 | 41.4186 | 1 | 1 | ol | TRUE | 100
36 |  |  | 28 | 30 | 1 | 2.0568 | 6.3036 | 115.6082 | 0 | 41.4186 | 1 | 1 | ol | TRUE | 100
37 |  |  | 22 | 31 | 1 | 6.0369 | 21.9577 | 1633.837 | 0 | 41.4186 | 1 | 1 | ol | TRUE | 100
38 |  |  | 30 | 31 | 1 | 5.6751 | 18.7583 | 349.6105 | 0 | 41.4186 | 1 | 1 | ol | TRUE | 100
39 |  |  | 26 | 31 | 1 | 4.3611 | 14.3782 | 268.2668 | 0 | 41.4186 | 1 | 1 | ol | TRUE | 100
40 |  |  | 14 | 32 | 1 | 7.2367 | 23.6907 | 444.8828 | 0 | 41.4186 | 1 | 1 | ol | TRUE | 100
41 |  |  | 18 | 33 | 1 | 14.3211 | 47.0387 | 880.2941 | 0 | 41.4186 | 1 | 1 | ol | TRUE | 100
42 |  |  | 34 | 35 | 1 | 0.42659 | 1.9425 | 37.3289 | 0 | 41.4186 | 1 | 1 | ol | TRUE | 100
43 |  |  | 34 | 36 | 1 | 2.0948 | 9.4649 | 183.5803 | 0 | 41.4186 | 1 | 1 | ol | TRUE | 100
44 |  |  | 32 | 36 | 1 | 7.9033 | 27.0425 | 509.7906 | 0 | 41.4186 | 1 | 1 | ol | TRUE | 100
45 |  |  | 33 | 35 | 1 | 1.6587 | 5.1038 | 79.115 | 0 | 41.4186 | 1 | 1 | ol | TRUE | 100
46 |  |  | 33 | 36 | 1 | 0.48753 | 1.7901 | 137.0584 | 0 | 41.4186 | 1 | 1 | ol | TRUE | 100
47 |  |  | 36 | 38 | 1 | 6.1131 | 20.1866 | 376.075 | 0 | 41.4186 | 1 | 1 | ol | TRUE | 100
48 |  |  | 36 | 39 | 1 | 11.2931 | 31.9939 | 585.0056 | 0 | 41.4186 | 1 | 1 | ol | TRUE | 100
49 |  |  | 29 | 37 | 1 | 5.5228 | 64.2735 | 940.4661 | 0 | 16.5674 | 1 | 1 | ol | TRUE | 100
50 |  |  | 38 | 39 | 1 | 3.5041 | 11.5216 | 216.1735 | 0 | 41.4186 | 1 | 1 | ol | TRUE | 100
51 |  |  | 39 | 40 | 1 | 2.7614 | 9.2744 | 170.2088 | 0 | 41.4186 | 1 | 1 | ol | TRUE | 100
52 |  |  | 39 | 41 | 1 | 10.5694 | 34.8505 | 649.0776 | 0 | 41.4186 | 1 | 1 | ol | TRUE | 100
53 |  |  | 40 | 41 | 1 | 7.808 | 25.7094 | 479.1474 | 0 | 41.4186 | 1 | 1 | ol | TRUE | 100
54 |  |  | 42 | 43 | 1 | 11.5788 | 46.734 | 845.1938 | 0 | 41.4186 | 1 | 1 | ol | TRUE | 100
55 |  |  | 33 | 42 | 1 | 7.8652 | 32.013 | 588.627 | 0 | 41.4186 | 1 | 1 | ol | TRUE | 100
56 |  |  | 43 | 44 | 1 | 4.2659 | 17.1586 | 312.003 | 0 | 41.4186 | 1 | 1 | ol | TRUE | 100
57 |  |  | 44 | 45 | 1 | 7.6176 | 25.8237 | 462.433 | 0 | 41.4186 | 1 | 1 | ol | TRUE | 100
58 |  |  | 45 | 46 | 1 | 7.2367 | 24.1859 | 440.147 | 0 | 41.4186 | 1 | 1 | ol | TRUE | 100
59 |  |  | 45 | 47 | 1 | 11.4454 | 35.9932 | 657.4348 | 0 | 41.4186 | 1 | 1 | ol | TRUE | 100
60 |  |  | 46 | 48 | 1 | 3.6374 | 11.9025 | 223.4164 | 0 | 41.4186 | 1 | 1 | ol | TRUE | 100
61 |  |  | 41 | 48 | 1 | 13.6165 | 61.5121 | 1197.8685 | 0 | 41.4186 | 1 | 1 | ol | TRUE | 100
62 |  |  | 41 | 48 | 1 | 13.6165 | 61.5121 | 1197.8685 | 0 | 41.4186 | 1 | 1 | ol | TRUE | 100
63 |  |  | 44 | 48 | 1 | 13.0261 | 35.4218 | 618.4345 | 0 | 41.4186 | 1 | 1 | ol | TRUE | 100
64 |  |  | 47 | 48 | 1 | 3.4089 | 9.6172 | 175.2231 | 0 | 41.4186 | 1 | 1 | ol | TRUE | 100
65 |  |  | 48 | 49 | 1 | 5.0847 | 14.3211 | 261.0239 | 0 | 41.4186 | 1 | 1 | ol | TRUE | 100
66 |  |  | 48 | 50 | 1 | 9.2554 | 26.0903 | 476.3617 | 0 | 41.4186 | 1 | 1 | ol | TRUE | 100
67 |  |  | 50 | 51 | 1 | 3.8659 | 11.1979 | 194.4447 | 0 | 41.4186 | 1 | 1 | ol | TRUE | 100
68 |  |  | 51 | 52 | 1 | 7.7128 | 31.1369 | 565.2268 | 0 | 41.4186 | 1 | 1 | ol | TRUE | 100
69 |  |  | 52 | 53 | 1 | 5.0086 | 23.2337 | 431.7898 | 0 | 41.4186 | 1 | 1 | ol | TRUE | 100
70 |  |  | 48 | 53 | 1 | 13.9021 | 55.0372 | 1027.9384 | 0 | 41.4186 | 1 | 1 | ol | TRUE | 100
71 |  |  | 48 | 53 | 1 | 16.5492 | 55.418 | 1016.7954 | 0 | 41.4186 | 1 | 1 | ol | TRUE | 100
72 |  |  | 53 | 54 | 1 | 3.2184 | 13.4641 | 281.3598 | 0 | 41.4186 | 1 | 1 | ol | TRUE | 100
73 |  |  | 53 | 55 | 1 | 0.52371 | 1.8187 | 101.9581 | 0 | 41.4186 | 1 | 1 | ol | TRUE | 100
74 |  |  | 54 | 55 | 1 | 0.92935 | 2.8756 | 52.0934 | 0 | 41.4186 | 1 | 1 | ol | TRUE | 100
75 |  |  | 55 | 56 | 1 | 6.5321 | 18.3965 | 337.0746 | 0 | 41.4186 | 1 | 1 | ol | TRUE | 100
76 |  |  | 49 | 56 | 1 | 9.0269 | 25.519 | 462.433 | 0 | 41.4186 | 1 | 1 | ol | TRUE | 100
77 |  |  | 55 | 57 | 1 | 6.5321 | 18.3965 | 337.0746 | 0 | 41.4186 | 1 | 1 | ol | TRUE | 100
78 |  |  | 50 | 57 | 1 | 4.8562 | 13.6926 | 249.0452 | 0 | 41.4186 | 1 | 1 | ol | TRUE | 100
79 |  |  | 53 | 58 | 1 | 9.5791 | 43.6679 | 832.9365 | 0 | 41.4186 | 1 | 1 | ol | TRUE | 100
80 |  |  | 55 | 58 | 1 | 15.7113 | 47.8004 | 792.5433 | 0 | 41.4186 | 1 | 1 | ol | TRUE | 100
81 |  |  | 55 | 58 | 1 | 15.2923 | 45.5152 | 746.5785 | 0 | 41.4186 | 1 | 1 | ol | TRUE | 100
82 |  |  | 54 | 58 | 1 | 9.025 | 41.097 | 786.4146 | 0 | 41.4186 | 1 | 1 | ol | TRUE | 100
83 |  |  | 58 | 59 | 1 | 6.0369 | 27.6138 | 523.7193 | 0 | 41.4186 | 1 | 1 | ol | TRUE | 100
84 |  |  | 58 | 60 | 1 | 6.2464 | 28.566 | 540.4337 | 0 | 41.4186 | 1 | 1 | ol | TRUE | 100
85 |  |  | 59 | 60 | 1 | 0.50276 | 2.5709 | 202.8019 | 0 | 41.4186 | 1 | 1 | ol | TRUE | 100
86 |  |  | 59 | 61 | 1 | 2.3424 | 10.6837 | 204.4734 | 0 | 41.4186 | 1 | 1 | ol | TRUE | 100
87 |  |  | 60 | 61 | 1 | 1.5692 | 7.1605 | 136.5013 | 0 | 41.4186 | 1 | 1 | ol | TRUE | 100
88 |  |  | 62 | 63 | 1 | 2.0472 | 23.805 | 481.376 | 0 | 16.5674 | 1 | 1 | ol | TRUE | 100
89 |  |  | 37 | 64 | 1 | 10.7242 | 117.3586 | 2331.1079 | 0 | 16.5674 | 1 | 1 | ol | TRUE | 100
90 |  |  | 63 | 64 | 1 | 3.2018 | 35.9455 | 846.8652 | 0 | 16.5674 | 1 | 1 | ol | TRUE | 100
91 |  |  | 48 | 65 | 1 | 3.4279 | 17.5014 | 345.4319 | 0 | 41.4186 | 1 | 1 | ol | TRUE | 100
92 |  |  | 48 | 65 | 1 | 3.4279 | 17.5014 | 345.4319 | 0 | 41.4186 | 1 | 1 | ol | TRUE | 100
93 |  |  | 61 | 65 | 1 | 9.1792 | 41.5159 | 805.0791 | 0 | 41.4186 | 1 | 1 | ol | TRUE | 100
94 |  |  | 61 | 66 | 1 | 4.9134 | 22.2815 | 431.7898 | 0 | 41.4186 | 1 | 1 | ol | TRUE | 100
95 |  |  | 65 | 66 | 1 | 4.2659 | 19.3297 | 373.5678 | 0 | 41.4186 | 1 | 1 | ol | TRUE | 100
96 |  |  | 46 | 68 | 1 | 16.0731 | 52.9042 | 987.8237 | 0 | 41.4186 | 1 | 1 | ol | TRUE | 100
97 |  |  | 48 | 68 | 1 | 18.7583 | 61.7026 | 1153.2967 | 0 | 41.4186 | 1 | 1 | ol | TRUE | 100
98 |  |  | 68 | 69 | 1 | 5.7132 | 24.1859 | 1699.3019 | 0 | 41.4186 | 1 | 1 | ol | TRUE | 100
99 |  |  | 23 | 69 | 1 | 0.42087 | 78.3661 | 1420.4492 | 0 | 41.4186 | 1 | 1 | ol | TRUE | 100
100 |  |  | 69 | 70 | 1 | 1.6797 | 6.7606 | 122.294 | 0 | 41.4186 | 1 | 1 | ol | TRUE | 100
101 |  |  | 23 | 71 | 1 | 9.2935 | 37.3262 | 679.7208 | 0 | 41.4186 | 1 | 1 | ol | TRUE | 100
102 |  |  | 70 | 71 | 1 | 8.4936 | 34.2792 | 618.9916 | 0 | 41.4186 | 1 | 1 | ol | TRUE | 100
103 |  |  | 70 | 72 | 1 | 1.6492 | 8.646 | 164.0801 | 0 | 41.4186 | 1 | 1 | ol | TRUE | 100
104 |  |  | 69 | 73 | 1 | 7.6366 | 25.1952 | 469.1187 | 0 | 41.4186 | 1 | 1 | ol | TRUE | 100
105 |  |  | 69 | 74 | 1 | 8.1508 | 26.852 | 501.4333 | 0 | 41.4186 | 1 | 1 | ol | TRUE | 100
106 |  |  | 68 | 74 | 1 | 7.7128 | 23.2337 | 1727.1593 | 0 | 41.4186 | 1 | 1 | ol | TRUE | 100
107 |  |  | 73 | 74 | 1 | 2.3424 | 7.7319 | 144.0228 | 0 | 41.4186 | 1 | 1 | ol | TRUE | 100
108 |  |  | 75 | 76 | 1 | 8.4555 | 28.1851 | 512.5763 | 0 | 41.4186 | 1 | 1 | ol | TRUE | 100
109 |  |  | 68 | 76 | 1 | 5.8846 | 19.2344 | 1445.7995 | 0 | 41.4186 | 1 | 1 | ol | TRUE | 100
110 |  |  | 74 | 76 | 1 | 11.4454 | 38.069 | 693.3709 | 0 | 41.4186 | 1 | 1 | ol | TRUE | 100
111 |  |  | 76 | 77 | 1 | 0.71605 | 2.3615 | 176.0588 | 0 | 41.4186 | 1 | 1 | ol | TRUE | 100
112 |  |  | 77 | 78 | 1 | 1.0398 | 4.6467 | 90.258 | 0 | 41.4186 | 1 | 1 | ol | TRUE | 100
113 |  |  | 76 | 79 | 1 | 3.2375 | 9.2363 | 657.4348 | 0 | 41.4186 | 1 | 1 | ol | TRUE | 100
114 |  |  | 76 | 79 | 1 | 5.5989 | 19.9962 | 317.5745 | 0 | 41.4186 | 1 | 1 | ol | TRUE | 100
115 |  |  | 78 | 79 | 1 | 2.9709 | 13.407 | 260.4668 | 0 | 41.4186 | 1 | 1 | ol | TRUE | 100
116 |  |  | 76 | 81 | 1 | 5.6751 | 16.2445 | 1138.5323 | 0 | 41.4186 | 1 | 1 | ol | TRUE | 100
117 |  |  | 81 | 82 | 1 | 2.1329 | 6.9796 | 528.7336 | 0 | 41.4186 | 1 | 1 | ol | TRUE | 100
118 |  |  | 82 | 83 | 1 | 11.9025 | 25.1381 | 359.3606 | 0 | 41.4186 | 1 | 1 | ol | TRUE | 100
119 |  |  | 82 | 84 | 1 | 8.1889 | 28.1851 | 484.7189 | 0 | 41.4186 | 1 | 1 | ol | TRUE | 100
120 |  |  | 83 | 84 | 1 | 5.7513 | 12.2072 | 171.8802 | 0 | 41.4186 | 1 | 1 | ol | TRUE | 100
121 |  |  | 84 | 85 | 1 | 6.6654 | 23.4241 | 384.4322 | 0 | 41.4186 | 1 | 1 | ol | TRUE | 100
122 |  |  | 84 | 87 | 1 | 3.8088 | 19.4249 | 384.4322 | 0 | 41.4186 | 1 | 1 | ol | TRUE | 100
123 |  |  | 84 | 88 | 1 | 4.5515 | 32.9461 | 654.6491 | 0 | 41.4186 | 1 | 1 | ol | TRUE | 100
124 |  |  | 87 | 88 | 1 | 2.6471 | 13.5593 | 269.3811 | 0 | 41.4186 | 1 | 1 | ol | TRUE | 100
125 |  |  | 88 | 89 | 1 | 9.8648 | 35.8027 | 735.4356 | 0 | 41.4186 | 1 | 1 | ol | TRUE | 100
126 |  |  | 88 | 89 | 1 | 4.5325 | 18.9869 | 1476.4426 | 0 | 41.4186 | 1 | 1 | ol | TRUE | 100
127 |  |  | 89 | 90 | 1 | 4.8372 | 15.9208 | 298.0743 | 0 | 41.4186 | 1 | 1 | ol | TRUE | 100
128 |  |  | 88 | 91 | 1 | 1.8854 | 9.6172 | 763.293 | 0 | 41.4186 | 1 | 1 | ol | TRUE | 100
129 |  |  | 88 | 91 | 1 | 7.4843 | 30.1086 | 576.6483 | 0 | 41.4186 | 1 | 1 | ol | TRUE | 100
130 |  |  | 90 | 91 | 1 | 7.37 | 24.224 | 455.19 | 0 | 41.4186 | 1 | 1 | ol | TRUE | 100
131 |  |  | 91 | 92 | 1 | 4.9134 | 16.1493 | 303.6457 | 0 | 41.4186 | 1 | 1 | ol | TRUE | 100
132 |  |  | 91 | 93 | 1 | 9.1602 | 30.0895 | 565.5054 | 0 | 41.4186 | 1 | 1 | ol | TRUE | 100
133 |  |  | 92 | 93 | 1 | 4.2468 | 13.9402 | 261.3025 | 0 | 41.4186 | 1 | 1 | ol | TRUE | 100
134 |  |  | 93 | 94 | 1 | 2.5138 | 8.2651 | 154.6086 | 0 | 41.4186 | 1 | 1 | ol | TRUE | 100
135 |  |  | 79 | 95 | 1 | 6.7797 | 34.6601 | 688.078 | 0 | 41.4186 | 1 | 1 | ol | TRUE | 100
136 |  |  | 81 | 95 | 1 | 3.0851 | 10.0933 | 757.7215 | 0 | 41.4186 | 1 | 1 | ol | TRUE | 100
137 |  |  | 93 | 95 | 1 | 5.1228 | 16.5492 | 320.3602 | 0 | 41.4186 | 1 | 1 | ol | TRUE | 100
138 |  |  | 79 | 96 | 1 | 3.4851 | 17.7871 | 353.7891 | 0 | 41.4186 | 1 | 1 | ol | TRUE | 100
139 |  |  | 79 | 97 | 1 | 4.5325 | 20.5675 | 398.3609 | 0 | 41.4186 | 1 | 1 | ol | TRUE | 100
140 |  |  | 79 | 98 | 1 | 8.646 | 39.2306 | 760.5072 | 0 | 41.4186 | 1 | 1 | ol | TRUE | 100
141 |  |  | 91 | 99 | 1 | 12.3405 | 56.1798 | 657.4348 | 0 | 41.4186 | 1 | 1 | ol | TRUE | 100
142 |  |  | 93 | 99 | 1 | 3.3898 | 11.0455 | 841.2937 | 0 | 41.4186 | 1 | 1 | ol | TRUE | 100
143 |  |  | 94 | 95 | 1 | 3.2565 | 10.4171 | 205.3091 | 0 | 41.4186 | 1 | 1 | ol | TRUE | 100
144 |  |  | 95 | 96 | 1 | 3.2946 | 16.8539 | 334.2889 | 0 | 41.4186 | 1 | 1 | ol | TRUE | 100
145 |  |  | 97 | 99 | 1 | 7.5605 | 34.0888 | 663.0063 | 0 | 41.4186 | 1 | 1 | ol | TRUE | 100
146 |  |  | 98 | 99 | 1 | 3.4279 | 15.4828 | 300.86 | 0 | 41.4186 | 1 | 1 | ol | TRUE | 100
147 |  |  | 99 | 100 | 1 | 5.2752 | 24.0335 | 456.8615 | 0 | 41.4186 | 1 | 1 | ol | TRUE | 100
148 |  |  | 91 | 101 | 1 | 2.3424 | 10.6456 | 203.9162 | 0 | 41.4186 | 1 | 1 | ol | TRUE | 100
149 |  |  | 100 | 101 | 1 | 4.6848 | 21.3293 | 409.5039 | 0 | 41.4186 | 1 | 1 | ol | TRUE | 100
150 |  |  | 99 | 102 | 1 | 3.047 | 9.9981 | 746.5785 | 0 | 41.4186 | 1 | 1 | ol | TRUE | 100
151 |  |  | 99 | 103 | 1 | 8.5888 | 38.8498 | 753.5429 | 0 | 41.4186 | 1 | 1 | ol | TRUE | 100
152 |  |  | 102 | 103 | 1 | 8.8745 | 30.1657 | 566.8983 | 0 | 41.4186 | 1 | 1 | ol | TRUE | 100
153 |  |  | 102 | 104 | 1 | 10.1885 | 30.9465 | 568.2911 | 0 | 41.4186 | 1 | 1 | ol | TRUE | 100
154 |  |  | 99 | 105 | 1 | 11.5216 | 43.6108 | 863.5796 | 0 | 41.4186 | 1 | 1 | ol | TRUE | 100
155 |  |  | 103 | 104 | 1 | 1.893 | 7.1986 | 137.337 | 0 | 41.4186 | 1 | 1 | ol | TRUE | 100
156 |  |  | 104 | 105 | 1 | 2.6662 | 10.4171 | 199.7376 | 0 | 41.4186 | 1 | 1 | ol | TRUE | 100
157 |  |  | 104 | 106 | 1 | 10.0933 | 34.8505 | 657.4348 | 0 | 41.4186 | 1 | 1 | ol | TRUE | 100
158 |  |  | 104 | 107 | 1 | 4.9705 | 13.3879 | 256.8453 | 0 | 41.4186 | 1 | 1 | ol | TRUE | 100
159 |  |  | 105 | 106 | 1 | 10.0933 | 34.8505 | 657.4348 | 0 | 41.4186 | 1 | 1 | ol | TRUE | 100
160 |  |  | 107 | 108 | 1 | 1.9996 | 5.4847 | 105.8582 | 0 | 41.4186 | 1 | 1 | ol | TRUE | 100
161 |  |  | 102 | 109 | 1 | 7.4386 | 34.5268 | 642.1133 | 0 | 41.4186 | 1 | 1 | ol | TRUE | 100
162 |  |  | 108 | 109 | 1 | 5.2942 | 14.5115 | 281.3598 | 0 | 41.4186 | 1 | 1 | ol | TRUE | 100
163 |  |  | 109 | 110 | 1 | 4.1897 | 14.3782 | 278.5741 | 0 | 41.4186 | 1 | 1 | ol | TRUE | 100
164 |  |  | 109 | 111 | 1 | 4.7039 | 12.1882 | 863.5796 | 0 | 41.4186 | 1 | 1 | ol | TRUE | 100
165 |  |  | 16 | 112 | 1 | 1.7387 | 5.7322 | 106.9724 | 0 | 41.4186 | 1 | 1 | ol | TRUE | 100
166 |  |  | 31 | 112 | 1 | 11.7121 | 38.6593 | 721.5069 | 0 | 41.4186 | 1 | 1 | ol | TRUE | 100
167 |  |  | 31 | 113 | 1 | 2.5709 | 11.6549 | 226.7593 | 0 | 41.4186 | 1 | 1 | ol | TRUE | 100
168 |  |  | 26 | 114 | 1 | 3.1232 | 14.1116 | 274.674 | 0 | 41.4186 | 1 | 1 | ol | TRUE | 100
169 |  |  | 113 | 114 | 1 | 0.43801 | 1.9806 | 38.4432 | 0 | 41.4186 | 1 | 1 | ol | TRUE | 100
170 |  |  | 11 | 116 | 1 | 6.2655 | 26.6616 | 498.6476 | 0 | 41.4186 | 1 | 1 | ol | TRUE | 100
171 |  |  | 74 | 117 | 1 | 2.7614 | 9.1602 | 166.8659 | 0 | 41.4186 | 1 | 1 | ol | TRUE | 100
172 |  |  | 75 | 117 | 1 | 3.1232 | 10.3599 | 188.8732 | 0 | 41.4186 | 1 | 1 | ol | TRUE | 100

## trafo
| name | std_type | hv_bus | lv_bus | sn_mva | vn_hv_kv | vn_lv_kv | vk_percent | vkr_percent | pfe_kw | i0_percent | shift_degree | tap_side | tap_neutral | tap_min | tap_max | tap_step_percent | tap_step_degree | tap_pos | tap_phase_shifter | parallel | df | in_service | max_loading_percent
0 |  |  | 7 | 4 | 9900 | 345 | 138 | 264.33 | 0 | 0 | 0 | 0 | hv | 0 |  |  | 1.5 |  | -1 | FALSE | 1 | 1 | TRUE | 100
1 |  |  | 25 | 24 | 9900 | 345 | 138 | 378.18 | 0 | 0 | 0 | 0 | hv | 0 |  |  | 4 |  | -1 | FALSE | 1 | 1 | TRUE | 100
2 |  |  | 29 | 16 | 9900 | 345 | 138 | 384.12 | 0 | 0 | 0 | 0 | hv | 0 |  |  | 4 |  | -1 | FALSE | 1 | 1 | TRUE | 100
3 |  |  | 37 | 36 | 9900 | 345 | 138 | 371.25 | 0 | 0 | 0 | 0 | hv | 0 |  |  | 6.5 |  | -1 | FALSE | 1 | 1 | TRUE | 100
4 |  |  | 62 | 58 | 9900 | 345 | 138 | 382.14 | 0 | 0 | 0 | 0 | hv | 0 |  |  | 4 |  | -1 | FALSE | 1 | 1 | TRUE | 100
5 |  |  | 63 | 60 | 9900 | 345 | 138 | 265.32 | 0 | 0 | 0 | 0 | hv | 0 |  |  | 1.5 |  | -1 | FALSE | 1 | 1 | TRUE | 100
6 |  |  | 64 | 65 | 9900 | 345 | 138 | 366.3 | 0 | 0 | 0 | 0 | hv | 0 |  |  | 6.5 |  | -1 | FALSE | 1 | 1 | TRUE | 100
7 |  |  | 64 | 67 | 9900 | 345 | 161 | 158.9881 | 13.662 | 0 | -0.64444 | 0 | [7 empty] | FALSE | 1 | 1 | TRUE | 100
8 |  |  | 67 | 68 | 9900 | 161 | 138 | 366.3 | 0 | 0 | 0 | 0 | hv | 0 |  |  | 6.5 |  | -1 | FALSE | 1 | 1 | TRUE | 100
9 |  |  | 80 | 67 | 9900 | 345 | 161 | 200.7291 | 17.325 | 0 | -0.81616 | 0 | [7 empty] | FALSE | 1 | 1 | TRUE | 100
10 |  |  | 80 | 79 | 9900 | 345 | 138 | 366.3 | 0 | 0 | 0 | 0 | hv | 0 |  |  | 6.5 |  | -1 | FALSE | 1 | 1 | TRUE | 100
11 |  |  | 86 | 85 | 9900 | 161 | 138 | 2072.2599 | 279.972 | 0 | -0.044949 | 0 | [7 empty] | FALSE | 1 | 1 | TRUE | 100
12 |  |  | 115 | 67 | 9900 | 345 | 161 | 40.236 | 3.366 | 0 | -0.16566 | 0 | [7 empty] | FALSE | 1 | 1 | TRUE | 100

## poly_cost
| element | et | cp0_eur | cp1_eur_per_mw | cp2_eur_per_mw2 | cq0_eur | cq1_eur_per_mvar | cq2_eur_per_mvar2
0 | 0 | gen | 0 | 40 | 0.01 | 0 | 0 | 0
1 | 1 | gen | 0 | 40 | 0.01 | 0 | 0 | 0
2 | 10 | gen | 0 | 20 | 0.045455 | 0 | 0 | 0
3 | 11 | gen | 0 | 20 | 0.031847 | 0 | 0 | 0
4 | 12 | gen | 0 | 40 | 0.01 | 0 | 0 | 0
5 | 13 | gen | 0 | 20 | 1.4286 | 0 | 0 | 0
6 | 14 | gen | 0 | 40 | 0.01 | 0 | 0 | 0
7 | 15 | gen | 0 | 40 | 0.01 | 0 | 0 | 0
8 | 16 | gen | 0 | 40 | 0.01 | 0 | 0 | 0
9 | 17 | gen | 0 | 40 | 0.01 | 0 | 0 | 0
10 | 18 | gen | 0 | 40 | 0.01 | 0 | 0 | 0
11 | 19 | gen | 0 | 20 | 0.52632 | 0 | 0 | 0
12 | 2 | gen | 0 | 40 | 0.01 | 0 | 0 | 0
13 | 20 | gen | 0 | 20 | 0.04902 | 0 | 0 | 0
14 | 21 | gen | 0 | 20 | 0.20833 | 0 | 0 | 0
15 | 22 | gen | 0 | 40 | 0.01 | 0 | 0 | 0
16 | 23 | gen | 0 | 40 | 0.01 | 0 | 0 | 0
17 | 24 | gen | 0 | 20 | 0.064516 | 0 | 0 | 0
18 | 25 | gen | 0 | 20 | 0.0625 | 0 | 0 | 0
19 | 26 | gen | 0 | 40 | 0.01 | 0 | 0 | 0
20 | 27 | gen | 0 | 20 | 0.025575 | 0 | 0 | 0
21 | 28 | gen | 0 | 20 | 0.02551 | 0 | 0 | 0
22 | 0 | ext_grid | 0 | 20 | 0.019365 | 0 | 0 | 0
23 | 3 | gen | 0 | 40 | 0.01 | 0 | 0 | 0
24 | 29 | gen | 0 | 40 | 0.01 | 0 | 0 | 0
25 | 30 | gen | 0 | 40 | 0.01 | 0 | 0 | 0
26 | 31 | gen | 0 | 40 | 0.01 | 0 | 0 | 0
27 | 32 | gen | 0 | 40 | 0.01 | 0 | 0 | 0
28 | 33 | gen | 0 | 40 | 0.01 | 0 | 0 | 0
29 | 34 | gen | 0 | 40 | 0.01 | 0 | 0 | 0
30 | 35 | gen | 0 | 20 | 0.020964 | 0 | 0 | 0
31 | 36 | gen | 0 | 40 | 0.01 | 0 | 0 | 0
32 | 37 | gen | 0 | 20 | 2.5 | 0 | 0 | 0
33 | 38 | gen | 0 | 20 | 0.016474 | 0 | 0 | 0
34 | 4 | gen | 0 | 20 | 0.022222 | 0 | 0 | 0
35 | 39 | gen | 0 | 40 | 0.01 | 0 | 0 | 0
36 | 40 | gen | 0 | 40 | 0.01 | 0 | 0 | 0
37 | 41 | gen | 0 | 40 | 0.01 | 0 | 0 | 0
38 | 42 | gen | 0 | 40 | 0.01 | 0 | 0 | 0
39 | 43 | gen | 0 | 20 | 0.039683 | 0 | 0 | 0
40 | 44 | gen | 0 | 20 | 0.25 | 0 | 0 | 0
41 | 45 | gen | 0 | 40 | 0.01 | 0 | 0 | 0
42 | 46 | gen | 0 | 40 | 0.01 | 0 | 0 | 0
43 | 47 | gen | 0 | 40 | 0.01 | 0 | 0 | 0
44 | 48 | gen | 0 | 40 | 0.01 | 0 | 0 | 0
45 | 5 | gen | 0 | 20 | 0.11765 | 0 | 0 | 0
46 | 49 | gen | 0 | 20 | 0.27778 | 0 | 0 | 0
47 | 50 | gen | 0 | 40 | 0.01 | 0 | 0 | 0
48 | 51 | gen | 0 | 40 | 0.01 | 0 | 0 | 0
49 | 52 | gen | 0 | 40 | 0.01 | 0 | 0 | 0
50 | 6 | gen | 0 | 40 | 0.01 | 0 | 0 | 0
51 | 7 | gen | 0 | 40 | 0.01 | 0 | 0 | 0
52 | 8 | gen | 0 | 40 | 0.01 | 0 | 0 | 0
53 | 9 | gen | 0 | 40 | 0.01 | 0 | 0 | 0

## bus_geodata
| x | y | coords
0 | -2.2754 | 2.8543
1 | -2.9368 | 2.2122
10 | -1.8085 | 1.0783
100 | -7.6658 | -8.7968
101 | -7.9822 | -9.8881
102 | -8.2365 | -7.2233
103 | -7.9601 | -7.6514
104 | -9.084 | -7.9346
105 | -8.1036 | -8.2327
106 | -9.06 | -8.8273
107 | -10.2223 | -8.3102
108 | -10.4379 | -7.4563
109 | -9.3587 | -6.8229
11 | -2.4521 | 1.1888
110 | -10.4402 | -6.5782
111 | -10.0489 | -5.9289
112 | 0.021081 | -1.4982
113 | 2.2631 | -2.7869
114 | 3.1644 | -2.3854
115 | -4.1529 | -4.9349
116 | -3.5172 | 1.7774
117 | -2.1458 | -8.5467
12 | -2.534 | 0.28825
13 | -3.0868 | 0.34072
14 | -2.3297 | -0.67947
15 | -1.4955 | 0.11522
16 | -1.0489 | -1.0911
17 | -1.8357 | -0.82925
18 | -2.6758 | -1.2563
19 | -1.2717 | -1.4628
2 | -1.8344 | 1.7094
20 | 0.07347 | -2.1573
21 | 0.93455 | -3.4895
22 | 0.3017 | -3.7998
23 | -0.27786 | -5.1102
24 | 0.96312 | -2.9811
25 | -0.19842 | -2.3375
26 | 1.9446 | -2.228
27 | 2.4541 | -1.222
28 | 1.4972 | -0.72537
29 | -1.2374 | -2.03
3 | -0.88863 | 1.5533
30 | 0.38311 | -1.2751
31 | 0.90364 | -2.4716
32 | -2.9834 | -1.6492
33 | -3.6197 | -2.0173
34 | -4.3348 | -2.208
35 | -4.7429 | -1.3946
36 | -2.9559 | -2.7113
37 | -1.9468 | -3.1511
38 | -3.6415 | -3.1156
39 | -2.8057 | -3.766
4 | -0.96328 | 0.69473
40 | -3.1525 | -4.4159
41 | -2.2746 | -5.0451
42 | -4.1875 | -3.1293
43 | -3.5915 | -4.421
44 | -2.63 | -5.604
45 | -3.1344 | -6.547
46 | -2.3187 | -6.7142
47 | -2.0246 | -7.1401
48 | -1.7242 | -6.2584
49 | -1.1556 | -7.0862
5 | -0.41097 | 1.7676
50 | -1.2192 | -7.6504
51 | -0.74859 | -8.8466
52 | 0.1459 | -8.3262
53 | -0.45741 | -6.983
54 | 0.86115 | -7.4176
55 | 0.36927 | -7.6867
56 | -0.38632 | -8.2012
57 | -0.096485 | -8.546
58 | 0.65594 | -6.6867
59 | 1.4936 | -6.2503
6 | -1.4836 | 2.262
60 | 0.79299 | -5.6494
61 | 0.083461 | -5.7404
62 | 0.59774 | -5.3868
63 | -0.62517 | -4.7707
64 | -1.9502 | -4.5115
65 | -1.2079 | -5.3569
66 | -0.12479 | -5.0526
67 | -3.1811 | -5.4511
68 | -2.6513 | -6.4304
69 | -1.2851 | -6.3036
7 | -0.6793 | -0.58132
70 | 0.074618 | -7.0345
71 | 1.0237 | -5.9102
72 | 1.1747 | -8.1088
73 | -1.7822 | -7.1334
74 | -2.57 | -7.3039
75 | -3.0946 | -8.595
76 | -3.6187 | -7.4081
77 | -3.6928 | -8.1637
78 | -4.7266 | -7.7222
79 | -4.854 | -6.9947
8 | 0.49221 | 0.039545
80 | -4.4266 | -5.9494
81 | -4.1989 | -8.5699
82 | -4.1284 | -9.8586
83 | -4.0286 | -10.8456
84 | -4.9873 | -10.7009
85 | -4.6399 | -11.9116
86 | -4.4755 | -13.0052
87 | -5.7173 | -11.3184
88 | -6.2787 | -10.59
89 | -7.0445 | -11.5144
9 | 1.5086 | 0.7538
90 | -7.55 | -10.5464
91 | -7.0121 | -9.4334
92 | -6.4799 | -9.6952
93 | -6.4131 | -8.5909
94 | -5.7195 | -8.8463
95 | -5.334 | -8.0607
96 | -5.4897 | -6.9548
97 | -6.0865 | -7.3113
98 | -6.2121 | -6.992
99 | -7.0667 | -7.9857

## line_std_types
| type | r_ohm_per_km | q_mm2 | x_ohm_per_km | c_nf_per_km | max_i_ka
NAYY 4x150 SE | cs | 0.208 | 150 | 0.08 | 261 | 0.27
70-AL1/11-ST1A 20.0 | ol | 0.4132 | 70 | 0.36 | 9.7 | 0.29
NA2XS2Y 1x70 RM/25 6/10 kV | cs | 0.443 | 70 | 0.123 | 280 | 0.217
N2XS(FL)2Y 1x300 RM/35 64/110 kV | cs | 0.06 | 300 | 0.144 | 144 | 0.588
NA2XS2Y 1x120 RM/25 6/10 kV | cs | 0.253 | 120 | 0.113 | 340 | 0.28
149-AL1/24-ST1A 10.0 | ol | 0.194 | 149 | 0.315 | 11.25 | 0.47
15-AL1/3-ST1A 0.4 | ol | 1.8769 | 16 | 0.35 | 11 | 0.105
NA2XS2Y 1x185 RM/25 6/10 kV | cs | 0.161 | 185 | 0.11 | 406 | 0.358
NA2XS2Y 1x240 RM/25 6/10 kV | cs | 0.122 | 240 | 0.105 | 456 | 0.416
N2XS(FL)2Y 1x240 RM/35 64/110 kV | cs | 0.075 | 240 | 0.149 | 135 | 0.526
NAYY 4x120 SE | cs | 0.225 | 120 | 0.08 | 264 | 0.242
48-AL1/8-ST1A 10.0 | ol | 0.5939 | 48 | 0.35 | 10.1 | 0.21
94-AL1/15-ST1A 10.0 | ol | 0.306 | 94 | 0.33 | 10.75 | 0.35
NA2XS2Y 1x70 RM/25 12/20 kV | cs | 0.443 | 70 | 0.132 | 190 | 0.22
243-AL1/39-ST1A 20.0 | ol | 0.1188 | 243 | 0.32 | 11 | 0.645
NA2XS2Y 1x150 RM/25 6/10 kV | cs | 0.206 | 150 | 0.11 | 360 | 0.315
184-AL1/30-ST1A 110.0 | ol | 0.1571 | 184 | 0.4 | 8.8 | 0.535
149-AL1/24-ST1A 110.0 | ol | 0.194 | 149 | 0.41 | 8.75 | 0.47
NA2XS2Y 1x240 RM/25 12/20 kV | cs | 0.122 | 240 | 0.112 | 304 | 0.421
122-AL1/20-ST1A 20.0 | ol | 0.2376 | 122 | 0.344 | 10.3 | 0.41
48-AL1/8-ST1A 20.0 | ol | 0.5939 | 48 | 0.372 | 9.5 | 0.21
34-AL1/6-ST1A 10.0 | ol | 0.8342 | 34 | 0.36 | 9.7 | 0.17
24-AL1/4-ST1A 0.4 | ol | 1.2012 | 24 | 0.335 | 11.25 | 0.14
184-AL1/30-ST1A 20.0 | ol | 0.1571 | 184 | 0.33 | 10.75 | 0.535
94-AL1/15-ST1A 20.0 | ol | 0.306 | 94 | 0.35 | 10 | 0.35
NAYY 4x50 SE | cs | 0.642 | 50 | 0.083 | 210 | 0.142
490-AL1/64-ST1A 380.0 | ol | 0.059 | 490 | 0.253 | 11 | 0.96
48-AL1/8-ST1A 0.4 | ol | 0.5939 | 48 | 0.3 | 12.2 | 0.21
NA2XS2Y 1x95 RM/25 6/10 kV | cs | 0.313 | 95 | 0.123 | 315 | 0.249
NA2XS2Y 1x120 RM/25 12/20 kV | cs | 0.253 | 120 | 0.119 | 230 | 0.283
34-AL1/6-ST1A 20.0 | ol | 0.8342 | 34 | 0.382 | 9.15 | 0.17
94-AL1/15-ST1A 0.4 | ol | 0.306 | 94 | 0.29 | 13.2 | 0.35
NA2XS2Y 1x185 RM/25 12/20 kV | cs | 0.161 | 185 | 0.117 | 273 | 0.362
NA2XS2Y 1x150 RM/25 12/20 kV | cs | 0.206 | 150 | 0.116 | 250 | 0.319
243-AL1/39-ST1A 110.0 | ol | 0.1188 | 243 | 0.39 | 9 | 0.645
490-AL1/64-ST1A 220.0 | ol | 0.059 | 490 | 0.285 | 10 | 0.96
N2XS(FL)2Y 1x185 RM/35 64/110 kV | cs | 0.099 | 185 | 0.156 | 125 | 0.457
N2XS(FL)2Y 1x120 RM/35 64/110 kV | cs | 0.153 | 120 | 0.166 | 112 | 0.366
NA2XS2Y 1x95 RM/25 12/20 kV | cs | 0.313 | 95 | 0.132 | 216 | 0.252
122-AL1/20-ST1A 10.0 | ol | 0.2376 | 122 | 0.323 | 11.1 | 0.41
149-AL1/24-ST1A 20.0 | ol | 0.194 | 149 | 0.337 | 10.5 | 0.47
70-AL1/11-ST1A 10.0 | ol | 0.4132 | 70 | 0.339 | 10.4 | 0.29
305-AL1/39-ST1A 110.0 | ol | 0.0949 | 305 | 0.38 | 9.2 | 0.74

## trafo_std_types
| shift_degree | vector_group | vn_hv_kv | pfe_kw | i0_percent | vn_lv_kv | sn_mva | tap_step_degree | tap_neutral | tap_min | vkr_percent | tap_step_percent | tap_side | tap_phase_shifter | tap_max | vk_percent
0.4 MVA 20/0.4 kV | 150 | Dyn5 | 20 | 1.35 | 0.3375 | 0.4 | 0.4 | 0 | 0 | -2 | 1.425 | 2.5 | hv | FALSE | 2 | 6
63 MVA 110/20 kV v1.4.3 and older | 150 | YNd5 | 110 | 33 | 0.086 | 20 | 63 | 0 | 0 | -9 | 0.322 | 1.5 | hv | FALSE | 9 | 11.2
63 MVA 110/10 kV v1.4.3 and older | 150 | YNd5 | 110 | 31.51 | 0.078 | 10 | 63 | 0 | 0 | -9 | 0.31 | 1.5 | hv | FALSE | 9 | 10.04
25 MVA 110/20 kV v1.4.3 and older | 150 | YNd5 | 110 | 29 | 0.071 | 20 | 25 | 0 | 0 | -9 | 0.282 | 1.5 | hv | FALSE | 9 | 11.2
40 MVA 110/20 kV v1.4.3 and older | 150 | YNd5 | 110 | 31 | 0.08 | 20 | 40 | 0 | 0 | -9 | 0.302 | 1.5 | hv | FALSE | 9 | 11.2
0.25 MVA 20/0.4 kV | 150 | Yzn5 | 20 | 0.8 | 0.32 | 0.4 | 0.25 | 0 | 0 | -2 | 1.44 | 2.5 | hv | FALSE | 2 | 6
25 MVA 110/10 kV v1.4.3 and older | 150 | YNd5 | 110 | 28.51 | 0.073 | 10 | 25 | 0 | 0 | -9 | 0.276 | 1.5 | hv | FALSE | 9 | 10.04
0.25 MVA 10/0.4 kV | 150 | Dyn5 | 10 | 0.6 | 0.24 | 0.4 | 0.25 | 0 | 0 | -2 | 1.2 | 2.5 | hv | FALSE | 2 | 4
160 MVA 380/110 kV | 0 | Yy0 | 380 | 60 | 0.06 | 110 | 160 | 0 | 0 | -9 | 0.25 | 1.5 | hv | FALSE | 9 | 12.2
63 MVA 110/10 kV | 150 | YNd5 | 110 | 22 | 0.04 | 10 | 63 | 0 | 0 | -9 | 0.32 | 1.5 | hv | FALSE | 9 | 18
0.63 MVA 20/0.4 kV | 150 | Dyn5 | 20 | 1.65 | 0.2619 | 0.4 | 0.63 | 0 | 0 | -2 | 1.206 | 2.5 | hv | FALSE | 2 | 6
0.4 MVA 10/0.4 kV | 150 | Dyn5 | 10 | 0.95 | 0.2375 | 0.4 | 0.4 | 0 | 0 | -2 | 1.325 | 2.5 | hv | FALSE | 2 | 4
0.63 MVA 10/0.4 kV | 150 | Dyn5 | 10 | 1.18 | 0.1873 | 0.4 | 0.63 | 0 | 0 | -2 | 1.0794 | 2.5 | hv | FALSE | 2 | 4
63 MVA 110/20 kV | 150 | YNd5 | 110 | 22 | 0.04 | 20 | 63 | 0 | 0 | -9 | 0.32 | 1.5 | hv | FALSE | 9 | 18
100 MVA 220/110 kV | 0 | Yy0 | 220 | 55 | 0.06 | 110 | 100 | 0 | 0 | -9 | 0.26 | 1.5 | hv | FALSE | 9 | 12
25 MVA 110/10 kV | 150 | YNd5 | 110 | 14 | 0.07 | 10 | 25 | 0 | 0 | -9 | 0.41 | 1.5 | hv | FALSE | 9 | 12
40 MVA 110/20 kV | 150 | YNd5 | 110 | 18 | 0.05 | 20 | 40 | 0 | 0 | -9 | 0.34 | 1.5 | hv | FALSE | 9 | 16.2
40 MVA 110/10 kV v1.4.3 and older | 150 | YNd5 | 110 | 30.45 | 0.076 | 10 | 40 | 0 | 0 | -9 | 0.295 | 1.5 | hv | FALSE | 9 | 10.04
25 MVA 110/20 kV | 150 | YNd5 | 110 | 14 | 0.07 | 20 | 25 | 0 | 0 | -9 | 0.41 | 1.5 | hv | FALSE | 9 | 12
40 MVA 110/10 kV | 150 | YNd5 | 110 | 18 | 0.05 | 10 | 40 | 0 | 0 | -9 | 0.34 | 1.5 | hv | FALSE | 9 | 16.2

## trafo3w_std_types
| vector_group | vn_mv_kv | vn_lv_kv | shift_lv_degree | shift_mv_degree | pfe_kw | vn_hv_kv | i0_percent | sn_lv_mva | sn_hv_mva | sn_mv_mva | vkr_lv_percent | tap_neutral | tap_min | vk_mv_percent | vkr_hv_percent | vk_lv_percent | tap_max | vkr_mv_percent | tap_step_percent | tap_side | vk_hv_percent
63/25/38 MVA 110/10/10 kV | YN0yn0yn0 | 10 | 10 | 0 | 0 | 35 | 110 | 0.89 | 38 | 63 | 25 | 0.35 | 0 | -10 | 10.4 | 0.28 | 10.4 | 10 | 0.32 | 1.2 | hv | 10.4
63/25/38 MVA 110/20/10 kV | YN0yn0yn0 | 20 | 10 | 0 | 0 | 35 | 110 | 0.89 | 38 | 63 | 25 | 0.35 | 0 | -10 | 10.4 | 0.28 | 10.4 | 10 | 0.32 | 1.2 | hv | 10.4

## res_bus
| vm_pu | va_degree | p_mw | q_mvar | lam_p | lam_q
0 | 1 | 20.5009 | 12.9744 |  | 40.7605 | 0
1 | 1 | 20.5951 | 20 |  | 40.7605 | 0
2 | 1 | 20.7761 | 39 |  | 40.7605 | 0
3 | 1 | 23.2764 | 0.97439 |  | 40.7605 | 0
4 | 1 | 23.4969 | 0 |  | 40.7605 | 0
5 | 1 | 22.0344 | 13.9744 |  | 40.7605 | 0
6 | 1 | 21.6376 | 19 |  | 40.7605 | 0
7 | 1 | 26.4018 | -10.0256 |  | 40.7605 | 0
8 | 1 | 29.8969 | 0 |  | 40.7605 | 0
9 | 1 | 33.5867 | -200 |  | 40.7605 | 0
10 | 1 | 21.4138 | 70 |  | 40.7605 | 0
11 | 1 | 21.359 | -41.2322 |  | 40.7605 | 0
12 | 1 | 20.338 | 34 |  | 40.7605 | 0
13 | 1 | 20.9809 | 14 |  | 40.7605 | 0
14 | 1 | 21.5021 | 51.9744 |  | 40.7605 | 0
15 | 1 | 21.2125 | 25 |  | 40.7605 | 0
16 | 1 | 23.4759 | 11 |  | 40.7605 | 0
17 | 1 | 22.252 | 21.9744 |  | 40.7605 | 0
18 | 1 | 21.6779 | 6.9744 |  | 40.7605 | 0
19 | 1 | 22.1708 | 18 |  | 40.7605 | 0
20 | 1 | 23.4041 | 14 |  | 40.7605 | 0
21 | 1 | 25.5912 | 10 |  | 40.7605 | 0
22 | 1 | 30.0873 | 7 |  | 40.7605 | 0
23 | 1 | 30.5504 | -25.0256 |  | 40.7605 | 0
24 | 1 | 35.1341 | -200 |  | 40.7605 | 0
25 | 1 | 35.3208 | -200 |  | 40.7605 | 0
26 | 1 | 25.9085 | 32.9744 |  | 40.7605 | 0
27 | 1 | 24.165 | 17 |  | 40.7605 | 0
28 | 1 | 23.1606 | 24 |  | 40.7605 | 0
29 | 1 | 25.9038 | 0 |  | 40.7605 | 0
30 | 1 | 23.2632 | 35.7338 |  | 40.7605 | 0
31 | 1 | 25.4512 | 20.9744 |  | 40.7605 | 0
32 | 1 | 19.9573 | 23 |  | 40.7605 | 0
33 | 1 | 19.8506 | 20.9744 |  | 40.7605 | 0
34 | 1 | 19.6031 | 33 |  | 40.7605 | 0
35 | 1 | 19.701 | -7.0256 |  | 40.7605 | 0
36 | 1 | 20.0654 | 0 |  | 40.7605 | 0
37 | 1 | 22.977 | 0 |  | 40.7605 | 0
38 | 1 | 17.0999 | 27 |  | 40.7605 | 0
39 | 1 | 16.3434 | 27.9744 |  | 40.7605 | 0
40 | 1 | 15.5104 | 37 |  | 40.7605 | 0
41 | 1 | 16.0635 | 57.9744 |  | 40.7605 | 0
42 | 1 | 17.7244 | 18 |  | 40.7605 | 0
43 | 1 | 17.1513 | 16 |  | 40.7605 | 0
44 | 1 | 17.7669 | 53 |  | 40.7605 | 0
45 | 1 | 19.8398 | 8.2775 |  | 40.7605 | 0
46 | 1 | 21.6283 | 34 |  | 40.7605 | 0
47 | 1 | 20.9636 | 20 |  | 40.7605 | 0
48 | 1 | 21.8426 | -113 |  | 40.7605 | 0
49 | 1 | 19.9824 | 17 |  | 40.7605 | 0
50 | 1 | 17.6239 | 17 |  | 40.7605 | 0
51 | 1 | 16.7698 | 18 |  | 40.7605 | 0
52 | 1 | 16.0808 | 23 |  | 40.7605 | 0
53 | 1 | 17.1745 | 63.1747 |  | 40.7605 | 0
54 | 1 | 17.1629 | 24.9744 |  | 40.7605 | 0
55 | 1 | 17.1885 | 45.9744 |  | 40.7605 | 0
56 | 1 | 17.973 | 12 |  | 40.7605 | 0
57 | 1 | 17.1547 | 12 |  | 40.7605 | 0
58 | 1 | 19.8492 | 116.106 |  | 40.7605 | 0
59 | 1 | 22.782 | 78 |  | 40.7605 | 0
60 | 1 | 23.59 | -166.0841 |  | 40.7605 | 0
61 | 1 | 23.0664 | 38.9744 |  | 40.7605 | 0
62 | 1 | 22.3396 | 0 |  | 40.7605 | 0
63 | 1 | 23.6837 | 0 |  | 40.7605 | 0
64 | 1 | 25.8206 | -200 |  | 40.7605 | 0
65 | 1 | 25.35 | -161 |  | 40.7605 | 0
66 | 1 | 23.4173 | 28 |  | 40.7605 | 0
67 | 1 | 25.7984 | 0 |  | 40.7605 | 0
68 | 1 | 30 | -536.0374 |  | 40.7605 | 0
69 | 1 | 27.6044 | 27.9744 |  | 40.7605 | 0
70 | 1 | 28.7059 | 0 |  | 40.7605 | 0
71 | 1 | 30.9881 | -26.0256 |  | 40.7605 | 0
72 | 1 | 29.539 | -32.0256 |  | 40.7605 | 0
73 | 1 | 24.8727 | 29.9744 |  | 40.7605 | 0
74 | 1 | 24.7317 | 47 |  | 40.7605 | 0
75 | 1 | 22.4866 | 29.9744 |  | 40.7605 | 0
76 | 1 | 23.0998 | 22.9744 |  | 40.7605 | 0
77 | 1 | 22.5358 | 71 |  | 40.7605 | 0
78 | 1 | 22.4186 | 39 |  | 40.7605 | 0
79 | 1 | 23.6535 | -70 |  | 40.7605 | 0
80 | 1 | 25.0098 | 0 |  | 40.7605 | 0
81 | 1 | 20.5083 | 54 |  | 40.7605 | 0
82 | 1 | 20.262 | 20 |  | 40.7605 | 0
83 | 1 | 20.3761 | 11 |  | 40.7605 | 0
84 | 1 | 20.8355 | -14.0256 |  | 40.7605 | 0
85 | 1 | 19.6482 | 21 |  | 40.7605 | 0
86 | 1 | 20.1404 | -4.1521 |  | 40.7605 | 0
87 | 1 | 20.9038 | 48 |  | 40.7605 | 0
88 | 1 | 22.9096 | -200 |  | 40.7605 | 0
89 | 1 | 19.6128 | 124.9744 |  | 40.7605 | 0
90 | 1 | 21.3686 | -28.0256 |  | 40.7605 | 0
91 | 1 | 21.9976 | 26.9744 |  | 40.7605 | 0
92 | 1 | 21.476 | 12 |  | 40.7605 | 0
93 | 1 | 21.5291 | 30 |  | 40.7605 | 0
94 | 1 | 20.6658 | 42 |  | 40.7605 | 0
95 | 1 | 20.8941 | 38 |  | 40.7605 | 0
96 | 1 | 21.8461 | 15 |  | 40.7605 | 0
97 | 1 | 22.4617 | 34 |  | 40.7605 | 0
98 | 1 | 23.7502 | 3.9744 |  | 40.7605 | 0
99 | 1 | 23.9735 | -163 |  | 40.7605 | 0
100 | 1 | 22.1487 | 22 |  | 40.7605 | 0
101 | 1 | 21.9411 | 5 |  | 40.7605 | 0
102 | 1 | 23.7512 | -18.521 |  | 40.7605 | 0
103 | 1 | 22.9761 | -0.025608 |  | 40.7605 | 0
104 | 1 | 22.6058 | -7.0256 |  | 40.7605 | 0
105 | 1 | 21.7352 | 43 |  | 40.7605 | 0
106 | 1 | 21.5427 | 11.9744 |  | 40.7605 | 0
107 | 1 | 22.6657 | 2 |  | 40.7605 | 0
108 | 1 | 22.7233 | 8 |  | 40.7605 | 0
109 | 1 | 23.2248 | 0.97439 |  | 40.7605 | 0
110 | 1 | 24.8413 | -37.3689 |  | 40.7605 | 0
111 | 1 | 22.1257 | 29.9744 |  | 40.7605 | 0
112 | 1 | 24.212 | -32.0256 |  | 40.7605 | 0
113 | 1 | 25.0882 | 8 |  | 40.7605 | 0
114 | 1 | 25.0742 | 22 |  | 40.7605 | 0
115 | 1 | 25.4598 | 145.9744 |  | 40.7605 | 0
116 | 1 | 19.7548 | 20 |  | 40.7605 | 0
117 | 1 | 23.1955 | 33 |  | 40.7605 | 0

## res_line
| p_from_mw | q_from_mvar | p_to_mw | q_to_mvar | pl_mw | ql_mvar | i_from_ka | i_to_ka | i_ka | vm_from_pu | va_from_degree | vm_to_pu | va_to_degree | loading_percent
0 | -1.6455 | 0 | 1.6455 | 0 | 0 | 0 | 0.0068844 | 0.0068844 | 0.0068844 | 1 | 20.5009 | 1 | 20.5951 | 0.016622
1 | -11.3289 | 0 | 11.3289 | 0 | 0 | 0 | 0.047397 | 0.047397 | 0.047397 | 1 | 20.5009 | 1 | 20.7761 | 0.11443
2 | -48.2264 | 0 | 48.2264 | 0 | 0 | 0 | 0.20176 | 0.20176 | 0.20176 | 1 | 23.2764 | 1 | 23.4969 | 0.48714
3 | -43.97 | 0 | 43.97 | 0 | 0 | 0 | 0.18396 | 0.18396 | 0.18396 | 1 | 20.7761 | 1 | 23.4969 | 0.44414
4 | 47.2716 | 0 | -47.2716 | 0 | 0 | 0 | 0.19777 | 0.19777 | 0.19777 | 1 | 23.4969 | 1 | 22.0344 | 0.47749
5 | 33.2972 | 0 | -33.2972 | 0 | 0 | 0 | 0.13931 | 0.13931 | 0.13931 | 1 | 22.0344 | 1 | 21.6376 | 0.33634
6 | -200 | 0 | 200 | 0 | 0 | 0 | 0.3347 | 0.3347 | 0.3347 | 1 | 26.4018 | 1 | 29.8969 | 2.0202
7 | -200 | 0 | 200 | 0 | 0 | 0 | 0.3347 | 0.3347 | 0.3347 | 1 | 29.8969 | 1 | 33.5867 | 2.0202
8 | 47.252 | 0 | -47.252 | 0 | 0 | 0 | 0.19769 | 0.19769 | 0.19769 | 1 | 23.2764 | 1 | 21.4138 | 0.47729
9 | 53.3107 | 0 | -53.3107 | 0 | 0 | 0 | 0.22304 | 0.22304 | 0.22304 | 1 | 23.4969 | 1 | 21.4138 | 0.53849
10 | 4.8759 | 0 | -4.8759 | 0 | 0 | 0 | 0.020399 | 0.020399 | 0.020399 | 1 | 21.4138 | 1 | 21.359 | 0.049252
11 | -21.6455 | 0 | 21.6455 | 0 | 0 | 0 | 0.090558 | 0.090558 | 0.090558 | 1 | 20.5951 | 1 | 21.359 | 0.21864
12 | -6.3588 | 0 | 6.3588 | 0 | 0 | 0 | 0.026603 | 0.026603 | 0.026603 | 1 | 20.7761 | 1 | 21.359 | 0.06423
13 | 14.2972 | 0 | -14.2972 | 0 | 0 | 0 | 0.059815 | 0.059815 | 0.059815 | 1 | 21.6376 | 1 | 21.359 | 0.14442
14 | 25.6868 | 0 | -25.6868 | 0 | 0 | 0 | 0.10747 | 0.10747 | 0.10747 | 1 | 21.4138 | 1 | 20.338 | 0.25946
15 | 9.3353 | 0 | -9.3353 | 0 | 0 | 0 | 0.039056 | 0.039056 | 0.039056 | 1 | 21.359 | 1 | 20.9809 | 0.094296
16 | -8.3132 | 0 | 8.3132 | 0 | 0 | 0 | 0.03478 | 0.03478 | 0.03478 | 1 | 20.338 | 1 | 21.5021 | 0.083972
17 | -4.6647 | 0 | 4.6647 | 0 | 0 | 0 | 0.019516 | 0.019516 | 0.019516 | 1 | 20.9809 | 1 | 21.5021 | 0.047119
18 | 3.0658 | 0 | -3.0658 | 0 | 0 | 0 | 0.012826 | 0.012826 | 0.012826 | 1 | 21.359 | 1 | 21.2125 | 0.030967
19 | -78.834 | 0 | 78.834 | 0 | 0 | 0 | 0.32982 | 0.32982 | 0.32982 | 1 | 21.5021 | 1 | 23.4759 | 0.7963
20 | -21.9342 | 0 | 21.9342 | 0 | 0 | 0 | 0.091766 | 0.091766 | 0.091766 | 1 | 21.2125 | 1 | 23.4759 | 0.22156
21 | 42.2989 | 0 | -42.2989 | 0 | 0 | 0 | 0.17697 | 0.17697 | 0.17697 | 1 | 23.4759 | 1 | 22.252 | 0.42726
22 | 20.3245 | 0 | -20.3245 | 0 | 0 | 0 | 0.085032 | 0.085032 | 0.085032 | 1 | 22.252 | 1 | 21.6779 | 0.2053
23 | -7.3529 | 0 | 7.3529 | 0 | 0 | 0 | 0.030762 | 0.030762 | 0.030762 | 1 | 21.6779 | 1 | 22.1708 | 0.074272
24 | -7.7908 | 0 | 7.7908 | 0 | 0 | 0 | 0.032594 | 0.032594 | 0.032594 | 1 | 21.5021 | 1 | 21.6779 | 0.078695
25 | -25.3529 | 0 | 25.3529 | 0 | 0 | 0 | 0.10607 | 0.10607 | 0.10607 | 1 | 22.1708 | 1 | 23.4041 | 0.25609
26 | -39.3529 | 0 | 39.3529 | 0 | 0 | 0 | 0.16464 | 0.16464 | 0.16464 | 1 | 23.4041 | 1 | 25.5912 | 0.3975
27 | -49.3529 | 0 | 49.3529 | 0 | 0 | 0 | 0.20648 | 0.20648 | 0.20648 | 1 | 25.5912 | 1 | 30.0873 | 0.49851
28 | -16.4279 | 0 | 16.4279 | 0 | 0 | 0 | 0.068729 | 0.068729 | 0.068729 | 1 | 30.0873 | 1 | 30.5504 | 0.16594
29 | -110.1032 | 0 | 110.1032 | 0 | 0 | 0 | 0.46064 | 0.46064 | 0.46064 | 1 | 30.0873 | 1 | 35.1341 | 1.1122
30 | 98.7835 | 0 | -98.7835 | 0 | 0 | 0 | 0.41328 | 0.41328 | 0.41328 | 1 | 35.1341 | 1 | 25.9085 | 0.99781
31 | 35.5896 | 0 | -35.5896 | 0 | 0 | 0 | 0.1489 | 0.1489 | 0.1489 | 1 | 25.9085 | 1 | 24.165 | 0.35949
32 | 18.5896 | 0 | -18.5896 | 0 | 0 | 0 | 0.077773 | 0.077773 | 0.077773 | 1 | 24.165 | 1 | 23.1606 | 0.18777
33 | 17.2469 | 0 | -17.2469 | 0 | 0 | 0 | 0.028862 | 0.028862 | 0.028862 | 1 | 26.4018 | 1 | 25.9038 | 0.17421
34 | 191.1133 | 0 | -191.1133 | 0 | 0 | 0 | 0.31982 | 0.31982 | 0.31982 | 1 | 35.3208 | 1 | 25.9038 | 1.9304
35 | 2.3753 | 0 | -2.3753 | 0 | 0 | 0 | 0.0099374 | 0.0099374 | 0.0099374 | 1 | 23.4759 | 1 | 23.2632 | 0.023993
36 | -5.4104 | 0 | 5.4104 | 0 | 0 | 0 | 0.022636 | 0.022636 | 0.022636 | 1 | 23.1606 | 1 | 23.2632 | 0.054651
37 | 70.1781 | 0 | -70.1781 | 0 | 0 | 0 | 0.2936 | 0.2936 | 0.2936 | 1 | 30.0873 | 1 | 25.4512 | 0.70887
38 | -38.769 | 0 | 38.769 | 0 | 0 | 0 | 0.1622 | 0.1622 | 0.1622 | 1 | 23.2632 | 1 | 25.4512 | 0.39161
39 | 10.5705 | 0 | -10.5705 | 0 | 0 | 0 | 0.044224 | 0.044224 | 0.044224 | 1 | 25.9085 | 1 | 25.4512 | 0.10677
40 | 21.6724 | 0 | -21.6724 | 0 | 0 | 0 | 0.090671 | 0.090671 | 0.090671 | 1 | 21.5021 | 1 | 19.9573 | 0.21891
41 | 12.9123 | 0 | -12.9123 | 0 | 0 | 0 | 0.054021 | 0.054021 | 0.054021 | 1 | 21.6779 | 1 | 19.8506 | 0.13043
42 | -16.7652 | 0 | 16.7652 | 0 | 0 | 0 | 0.07014 | 0.07014 | 0.07014 | 1 | 19.6031 | 1 | 19.701 | 0.16935
43 | -16.2348 | 0 | 16.2348 | 0 | 0 | 0 | 0.067922 | 0.067922 | 0.067922 | 1 | 19.6031 | 1 | 20.0654 | 0.16399
44 | -1.3276 | 0 | 1.3276 | 0 | 0 | 0 | 0.0055542 | 0.0055542 | 0.0055542 | 1 | 19.9573 | 1 | 20.0654 | 0.01341
45 | 9.7396 | 0 | -9.7396 | 0 | 0 | 0 | 0.040747 | 0.040747 | 0.040747 | 1 | 19.8506 | 1 | 19.701 | 0.098379
46 | -39.8773 | 0 | 39.8773 | 0 | 0 | 0 | 0.16683 | 0.16683 | 0.16683 | 1 | 19.8506 | 1 | 20.0654 | 0.4028
47 | 48.8265 | 0 | -48.8265 | 0 | 0 | 0 | 0.20428 | 0.20428 | 0.20428 | 1 | 20.0654 | 1 | 17.0999 | 0.4932
48 | 38.6674 | 0 | -38.6674 | 0 | 0 | 0 | 0.16177 | 0.16177 | 0.16177 | 1 | 20.0654 | 1 | 16.3434 | 0.39058
49 | 94.5976 | 0 | -94.5976 | 0 | 0 | 0 | 0.15831 | 0.15831 | 0.15831 | 1 | 25.9038 | 1 | 22.977 | 0.95553
50 | 21.8265 | 0 | -21.8265 | 0 | 0 | 0 | 0.091316 | 0.091316 | 0.091316 | 1 | 17.0999 | 1 | 16.3434 | 0.22047
51 | 29.8502 | 0 | -29.8502 | 0 | 0 | 0 | 0.12488 | 0.12488 | 0.12488 | 1 | 16.3434 | 1 | 15.5104 | 0.30152
52 | 2.6693 | 0 | -2.6693 | 0 | 0 | 0 | 0.011168 | 0.011168 | 0.011168 | 1 | 16.3434 | 1 | 16.0635 | 0.026963
53 | -7.1498 | 0 | 7.1498 | 0 | 0 | 0 | 0.029913 | 0.029913 | 0.029913 | 1 | 15.5104 | 1 | 16.0635 | 0.07222
54 | 4.0756 | 0 | -4.0756 | 0 | 0 | 0 | 0.017051 | 0.017051 | 0.017051 | 1 | 17.7244 | 1 | 17.1513 | 0.041168
55 | 22.0756 | 0 | -22.0756 | 0 | 0 | 0 | 0.092358 | 0.092358 | 0.092358 | 1 | 19.8506 | 1 | 17.7244 | 0.22299
56 | -11.9244 | 0 | 11.9244 | 0 | 0 | 0 | 0.049888 | 0.049888 | 0.049888 | 1 | 17.1513 | 1 | 17.7669 | 0.12045
57 | -26.6803 | 0 | 26.6803 | 0 | 0 | 0 | 0.11162 | 0.11162 | 0.11162 | 1 | 17.7669 | 1 | 19.8398 | 0.2695
58 | -24.5796 | 0 | 24.5796 | 0 | 0 | 0 | 0.10283 | 0.10283 | 0.10283 | 1 | 19.8398 | 1 | 21.6283 | 0.24828
59 | -10.3781 | 0 | 10.3781 | 0 | 0 | 0 | 0.043419 | 0.043419 | 0.043419 | 1 | 19.8398 | 1 | 20.9636 | 0.10483
60 | -5.9831 | 0 | 5.9831 | 0 | 0 | 0 | 0.025032 | 0.025032 | 0.025032 | 1 | 21.6283 | 1 | 21.8426 | 0.060436
61 | -31.2275 | 0 | 31.2275 | 0 | 0 | 0 | 0.13065 | 0.13065 | 0.13065 | 1 | 16.0635 | 1 | 21.8426 | 0.31543
62 | -31.2275 | 0 | 31.2275 | 0 | 0 | 0 | 0.13065 | 0.13065 | 0.13065 | 1 | 16.0635 | 1 | 21.8426 | 0.31543
63 | -38.2441 | 0 | 38.2441 | 0 | 0 | 0 | 0.16 | 0.16 | 0.16 | 1 | 17.7669 | 1 | 21.8426 | 0.3863
64 | -30.3781 | 0 | 30.3781 | 0 | 0 | 0 | 0.12709 | 0.12709 | 0.12709 | 1 | 20.9636 | 1 | 21.8426 | 0.30685
65 | 43.173 | 0 | -43.173 | 0 | 0 | 0 | 0.18062 | 0.18062 | 0.18062 | 1 | 21.8426 | 1 | 19.9824 | 0.43609
66 | 53.744 | 0 | -53.744 | 0 | 0 | 0 | 0.22485 | 0.22485 | 0.22485 | 1 | 21.8426 | 1 | 17.6239 | 0.54287
67 | 25.3541 | 0 | -25.3541 | 0 | 0 | 0 | 0.10607 | 0.10607 | 0.10607 | 1 | 17.6239 | 1 | 16.7698 | 0.2561
68 | 7.3541 | 0 | -7.3541 | 0 | 0 | 0 | 0.030767 | 0.030767 | 0.030767 | 1 | 16.7698 | 1 | 16.0808 | 0.074284
69 | -15.6459 | 0 | 15.6459 | 0 | 0 | 0 | 0.065458 | 0.065458 | 0.065458 | 1 | 16.0808 | 1 | 17.1745 | 0.15804
70 | 28.1915 | 0 | -28.1915 | 0 | 0 | 0 | 0.11794 | 0.11794 | 0.11794 | 1 | 21.8426 | 1 | 17.1745 | 0.28476
71 | 27.9978 | 0 | -27.9978 | 0 | 0 | 0 | 0.11713 | 0.11713 | 0.11713 | 1 | 21.8426 | 1 | 17.1745 | 0.28281
72 | 0.28676 | 0 | -0.28676 | 0 | 0 | 0 | 0.0011997 | 0.0011997 | 0.0011997 | 1 | 17.1745 | 1 | 17.1629 | 0.0028966
73 | -2.5591 | 0 | 2.5591 | 0 | 0 | 0 | 0.010707 | 0.010707 | 0.010707 | 1 | 17.1745 | 1 | 17.1885 | 0.02585
74 | -2.9612 | 0 | 2.9612 | 0 | 0 | 0 | 0.012389 | 0.012389 | 0.012389 | 1 | 17.1629 | 1 | 17.1885 | 0.029911
75 | -14.173 | 0 | 14.173 | 0 | 0 | 0 | 0.059296 | 0.059296 | 0.059296 | 1 | 17.1885 | 1 | 17.973 | 0.14316
76 | 26.173 | 0 | -26.173 | 0 | 0 | 0 | 0.1095 | 0.1095 | 0.1095 | 1 | 19.9824 | 1 | 17.973 | 0.26437
77 | 0.61016 | 0 | -0.61016 | 0 | 0 | 0 | 0.0025527 | 0.0025527 | 0.0025527 | 1 | 17.1885 | 1 | 17.1547 | 0.0061632
78 | 11.3898 | 0 | -11.3898 | 0 | 0 | 0 | 0.047652 | 0.047652 | 0.047652 | 1 | 17.6239 | 1 | 17.1547 | 0.11505
79 | -20.3589 | 0 | 20.3589 | 0 | 0 | 0 | 0.085176 | 0.085176 | 0.085176 | 1 | 17.1745 | 1 | 19.8492 | 0.20565
80 | -18.5014 | 0 | 18.5014 | 0 | 0 | 0 | 0.077404 | 0.077404 | 0.077404 | 1 | 17.1885 | 1 | 19.8492 | 0.18688
81 | -19.4304 | 0 | 19.4304 | 0 | 0 | 0 | 0.081291 | 0.081291 | 0.081291 | 1 | 17.1885 | 1 | 19.8492 | 0.19627
82 | -21.7265 | 0 | 21.7265 | 0 | 0 | 0 | 0.090897 | 0.090897 | 0.090897 | 1 | 17.1629 | 1 | 19.8492 | 0.21946
83 | -35.3012 | 0 | 35.3012 | 0 | 0 | 0 | 0.14769 | 0.14769 | 0.14769 | 1 | 19.8492 | 1 | 22.782 | 0.35658
84 | -43.5254 | 0 | 43.5254 | 0 | 0 | 0 | 0.1821 | 0.1821 | 0.1821 | 1 | 19.8492 | 1 | 23.59 | 0.43965
85 | -104.4543 | 0 | 104.4543 | 0 | 0 | 0 | 0.43701 | 0.43701 | 0.43701 | 1 | 22.782 | 1 | 23.59 | 1.0551
86 | -8.8469 | 0 | 8.8469 | 0 | 0 | 0 | 0.037013 | 0.037013 | 0.037013 | 1 | 22.782 | 1 | 23.0664 | 0.089363
87 | 24.3038 | 0 | -24.3038 | 0 | 0 | 0 | 0.10168 | 0.10168 | 0.10168 | 1 | 23.59 | 1 | 23.0664 | 0.24549
88 | -117.2965 | 0 | 117.2965 | 0 | 0 | 0 | 0.19629 | 0.19629 | 0.19629 | 1 | 22.3396 | 1 | 23.6837 | 1.1848
89 | -50.336 | 0 | 50.336 | 0 | 0 | 0 | 0.084236 | 0.084236 | 0.084236 | 1 | 22.977 | 1 | 25.8206 | 0.50844
90 | -123.4959 | 0 | 123.4959 | 0 | 0 | 0 | 0.20667 | 0.20667 | 0.20667 | 1 | 23.6837 | 1 | 25.8206 | 1.2474
91 | -66.6121 | 0 | 66.6121 | 0 | 0 | 0 | 0.27868 | 0.27868 | 0.27868 | 1 | 21.8426 | 1 | 25.35 | 0.67285
92 | -66.6121 | 0 | 66.6121 | 0 | 0 | 0 | 0.27868 | 0.27868 | 0.27868 | 1 | 21.8426 | 1 | 25.35 | 0.67285
93 | -18.2831 | 0 | 18.2831 | 0 | 0 | 0 | 0.076491 | 0.076491 | 0.076491 | 1 | 23.0664 | 1 | 25.35 | 0.18468
94 | -5.2344 | 0 | 5.2344 | 0 | 0 | 0 | 0.021899 | 0.021899 | 0.021899 | 1 | 23.0664 | 1 | 23.4173 | 0.052873
95 | 33.2344 | 0 | -33.2344 | 0 | 0 | 0 | 0.13904 | 0.13904 | 0.13904 | 1 | 25.35 | 1 | 23.4173 | 0.3357
96 | -52.5965 | 0 | 52.5965 | 0 | 0 | 0 | 0.22005 | 0.22005 | 0.22005 | 1 | 21.6283 | 1 | 30 | 0.53128
97 | -43.9425 | 0 | 43.9425 | 0 | 0 | 0 | 0.18384 | 0.18384 | 0.18384 | 1 | 21.8426 | 1 | 30 | 0.44386
98 | 32.9219 | 0 | -32.9219 | 0 | 0 | 0 | 0.13774 | 0.13774 | 0.13774 | 1 | 30 | 1 | 27.6044 | 0.33254
99 | 12.495 | 0 | -12.495 | 0 | 0 | 0 | 0.052275 | 0.052275 | 0.052275 | 1 | 30.5504 | 1 | 27.6044 | 0.12621
100 | -54.1539 | 0 | 54.1539 | 0 | 0 | 0 | 0.22656 | 0.22656 | 0.22656 | 1 | 27.6044 | 1 | 28.7059 | 0.54701
101 | -3.8973 | 0 | 3.8973 | 0 | 0 | 0 | 0.016305 | 0.016305 | 0.016305 | 1 | 30.5504 | 1 | 30.9881 | 0.039366
102 | -22.1283 | 0 | 22.1283 | 0 | 0 | 0 | 0.092578 | 0.092578 | 0.092578 | 1 | 28.7059 | 1 | 30.9881 | 0.22352
103 | -32.0256 | 0 | 32.0256 | 0 | 0 | 0 | 0.13399 | 0.13399 | 0.13399 | 1 | 28.7059 | 1 | 29.539 | 0.32349
104 | 36.0371 | 0 | -36.0371 | 0 | 0 | 0 | 0.15077 | 0.15077 | 0.15077 | 1 | 27.6044 | 1 | 24.8727 | 0.36401
105 | 35.5593 | 0 | -35.5593 | 0 | 0 | 0 | 0.14877 | 0.14877 | 0.14877 | 1 | 27.6044 | 1 | 24.7317 | 0.35918
106 | 75.3684 | 0 | -75.3684 | 0 | 0 | 0 | 0.31532 | 0.31532 | 0.31532 | 1 | 30 | 1 | 24.7317 | 0.7613
107 | 6.0628 | 0 | -6.0628 | 0 | 0 | 0 | 0.025365 | 0.025365 | 0.025365 | 1 | 24.8727 | 1 | 24.7317 | 0.06124
108 | -7.2317 | 0 | 7.2317 | 0 | 0 | 0 | 0.030255 | 0.030255 | 0.030255 | 1 | 22.4866 | 1 | 23.0998 | 0.073048
109 | 119.2383 | 0 | -119.2383 | 0 | 0 | 0 | 0.49886 | 0.49886 | 0.49886 | 1 | 30 | 1 | 23.0998 | 1.2044
110 | 14.2478 | 0 | -14.2478 | 0 | 0 | 0 | 0.059608 | 0.059608 | 0.059608 | 1 | 24.7317 | 1 | 23.0998 | 0.14392
111 | 79.3844 | 0 | -79.3844 | 0 | 0 | 0 | 0.33212 | 0.33212 | 0.33212 | 1 | 23.0998 | 1 | 22.5358 | 0.80186
112 | 8.3844 | 0 | -8.3844 | 0 | 0 | 0 | 0.035078 | 0.035078 | 0.035078 | 1 | 22.5358 | 1 | 22.4186 | 0.084691
113 | -19.9256 | 0 | 19.9256 | 0 | 0 | 0 | 0.083363 | 0.083363 | 0.083363 | 1 | 23.0998 | 1 | 23.6535 | 0.20127
114 | -9.2037 | 0 | 9.2037 | 0 | 0 | 0 | 0.038506 | 0.038506 | 0.038506 | 1 | 23.0998 | 1 | 23.6535 | 0.092967
115 | -30.6156 | 0 | 30.6156 | 0 | 0 | 0 | 0.12809 | 0.12809 | 0.12809 | 1 | 22.4186 | 1 | 23.6535 | 0.30925
116 | 53.0248 | 0 | -53.0248 | 0 | 0 | 0 | 0.22184 | 0.22184 | 0.22184 | 1 | 23.0998 | 1 | 20.5083 | 0.5356
117 | 11.7291 | 0 | -11.7291 | 0 | 0 | 0 | 0.049071 | 0.049071 | 0.049071 | 1 | 20.5083 | 1 | 20.262 | 0.11848
118 | -1.5083 | 0 | 1.5083 | 0 | 0 | 0 | 0.0063101 | 0.0063101 | 0.0063101 | 1 | 20.262 | 1 | 20.3761 | 0.015235
119 | -6.7626 | 0 | 6.7626 | 0 | 0 | 0 | 0.028293 | 0.028293 | 0.028293 | 1 | 20.262 | 1 | 20.8355 | 0.068309
120 | -12.5083 | 0 | 12.5083 | 0 | 0 | 0 | 0.052331 | 0.052331 | 0.052331 | 1 | 20.3761 | 1 | 20.8355 | 0.12635
121 | 16.8479 | 0 | -16.8479 | 0 | 0 | 0 | 0.070487 | 0.070487 | 0.070487 | 1 | 20.8355 | 1 | 19.6482 | 0.17018
122 | -1.1685 | 0 | 1.1685 | 0 | 0 | 0 | 0.0048885 | 0.0048885 | 0.0048885 | 1 | 20.8355 | 1 | 20.9038 | 0.011803
123 | -20.9247 | 0 | 20.9247 | 0 | 0 | 0 | 0.087543 | 0.087543 | 0.087543 | 1 | 20.8355 | 1 | 22.9096 | 0.21136
124 | -49.1685 | 0 | 49.1685 | 0 | 0 | 0 | 0.20571 | 0.20571 | 0.20571 | 1 | 20.9038 | 1 | 22.9096 | 0.49665
125 | 30.6061 | 0 | -30.6061 | 0 | 0 | 0 | 0.12805 | 0.12805 | 0.12805 | 1 | 22.9096 | 1 | 19.6128 | 0.30915
126 | 57.7126 | 0 | -57.7126 | 0 | 0 | 0 | 0.24145 | 0.24145 | 0.24145 | 1 | 22.9096 | 1 | 19.6128 | 0.58296
127 | -36.6558 | 0 | 36.6558 | 0 | 0 | 0 | 0.15336 | 0.15336 | 0.15336 | 1 | 19.6128 | 1 | 21.3686 | 0.37026
128 | 31.5201 | 0 | -31.5201 | 0 | 0 | 0 | 0.13187 | 0.13187 | 0.13187 | 1 | 22.9096 | 1 | 21.9976 | 0.31838
129 | 10.0681 | 0 | -10.0681 | 0 | 0 | 0 | 0.042122 | 0.042122 | 0.042122 | 1 | 22.9096 | 1 | 21.9976 | 0.1017
130 | -8.6302 | 0 | 8.6302 | 0 | 0 | 0 | 0.036106 | 0.036106 | 0.036106 | 1 | 21.3686 | 1 | 21.9976 | 0.087173
131 | 10.7348 | 0 | -10.7348 | 0 | 0 | 0 | 0.044911 | 0.044911 | 0.044911 | 1 | 21.9976 | 1 | 21.476 | 0.10843
132 | 5.1753 | 0 | -5.1753 | 0 | 0 | 0 | 0.021652 | 0.021652 | 0.021652 | 1 | 21.9976 | 1 | 21.5291 | 0.052276
133 | -1.2652 | 0 | 1.2652 | 0 | 0 | 0 | 0.0052932 | 0.0052932 | 0.0052932 | 1 | 21.476 | 1 | 21.5291 | 0.01278
134 | 34.7154 | 0 | -34.7154 | 0 | 0 | 0 | 0.14524 | 0.14524 | 0.14524 | 1 | 21.5291 | 1 | 20.6658 | 0.35066
135 | 26.462 | 0 | -26.462 | 0 | 0 | 0 | 0.11071 | 0.11071 | 0.11071 | 1 | 23.6535 | 1 | 20.8941 | 0.26729
136 | -12.7043 | 0 | 12.7043 | 0 | 0 | 0 | 0.053151 | 0.053151 | 0.053151 | 1 | 20.5083 | 1 | 20.8941 | 0.12833
137 | 12.7524 | 0 | -12.7524 | 0 | 0 | 0 | 0.053352 | 0.053352 | 0.053352 | 1 | 21.5291 | 1 | 20.8941 | 0.12881
138 | 33.7745 | 0 | -33.7745 | 0 | 0 | 0 | 0.1413 | 0.1413 | 0.1413 | 1 | 23.6535 | 1 | 21.8461 | 0.34116
139 | 19.2597 | 0 | -19.2597 | 0 | 0 | 0 | 0.080577 | 0.080577 | 0.080577 | 1 | 23.6535 | 1 | 22.4617 | 0.19454
140 | -0.81912 | 0 | 0.81912 | 0 | 0 | 0 | 0.003427 | 0.003427 | 0.003427 | 1 | 23.6535 | 1 | 23.7502 | 0.008274
141 | -11.6903 | 0 | 11.6903 | 0 | 0 | 0 | 0.048909 | 0.048909 | 0.048909 | 1 | 21.9976 | 1 | 23.9735 | 0.11808
142 | -73.5577 | 0 | 73.5577 | 0 | 0 | 0 | 0.30774 | 0.30774 | 0.30774 | 1 | 21.5291 | 1 | 23.9735 | 0.74301
143 | -7.2846 | 0 | 7.2846 | 0 | 0 | 0 | 0.030476 | 0.030476 | 0.030476 | 1 | 20.6658 | 1 | 20.8941 | 0.073582
144 | -18.7745 | 0 | 18.7745 | 0 | 0 | 0 | 0.078547 | 0.078547 | 0.078547 | 1 | 20.8941 | 1 | 21.8461 | 0.18964
145 | -14.7403 | 0 | 14.7403 | 0 | 0 | 0 | 0.061669 | 0.061669 | 0.061669 | 1 | 22.4617 | 1 | 23.9735 | 0.14889
146 | -4.7935 | 0 | 4.7935 | 0 | 0 | 0 | 0.020055 | 0.020055 | 0.020055 | 1 | 23.7502 | 1 | 23.9735 | 0.048419
147 | 25.2361 | 0 | -25.2361 | 0 | 0 | 0 | 0.10558 | 0.10558 | 0.10558 | 1 | 23.9735 | 1 | 22.1487 | 0.25491
148 | 1.7639 | 0 | -1.7639 | 0 | 0 | 0 | 0.0073795 | 0.0073795 | 0.0073795 | 1 | 21.9976 | 1 | 21.9411 | 0.017817
149 | 3.2361 | 0 | -3.2361 | 0 | 0 | 0 | 0.013539 | 0.013539 | 0.013539 | 1 | 22.1487 | 1 | 21.9411 | 0.032688
150 | 7.3897 | 0 | -7.3897 | 0 | 0 | 0 | 0.030916 | 0.030916 | 0.030916 | 1 | 23.9735 | 1 | 23.7512 | 0.074644
151 | 8.5332 | 0 | -8.5332 | 0 | 0 | 0 | 0.0357 | 0.0357 | 0.0357 | 1 | 23.9735 | 1 | 22.9761 | 0.086194
152 | 8.5405 | 0 | -8.5405 | 0 | 0 | 0 | 0.035731 | 0.035731 | 0.035731 | 1 | 23.7512 | 1 | 22.9761 | 0.086268
153 | 12.3026 | 0 | -12.3026 | 0 | 0 | 0 | 0.05147 | 0.05147 | 0.05147 | 1 | 23.7512 | 1 | 22.6058 | 0.12427
154 | 17.0591 | 0 | -17.0591 | 0 | 0 | 0 | 0.07137 | 0.07137 | 0.07137 | 1 | 23.9735 | 1 | 21.7352 | 0.17231
155 | 17.0994 | 0 | -17.0994 | 0 | 0 | 0 | 0.071539 | 0.071539 | 0.071539 | 1 | 22.9761 | 1 | 22.6058 | 0.17272
156 | 27.7768 | 0 | -27.7768 | 0 | 0 | 0 | 0.11621 | 0.11621 | 0.11621 | 1 | 22.6058 | 1 | 21.7352 | 0.28057
157 | 10.1385 | 0 | -10.1385 | 0 | 0 | 0 | 0.042417 | 0.042417 | 0.042417 | 1 | 22.6058 | 1 | 21.5427 | 0.10241
158 | -1.4878 | 0 | 1.4878 | 0 | 0 | 0 | 0.0062244 | 0.0062244 | 0.0062244 | 1 | 22.6058 | 1 | 22.6657 | 0.015028
159 | 1.8359 | 0 | -1.8359 | 0 | 0 | 0 | 0.0076807 | 0.0076807 | 0.0076807 | 1 | 21.7352 | 1 | 21.5427 | 0.018544
160 | -3.4878 | 0 | 3.4878 | 0 | 0 | 0 | 0.014592 | 0.014592 | 0.014592 | 1 | 22.6657 | 1 | 22.7233 | 0.03523
161 | 5.0677 | 0 | -5.0677 | 0 | 0 | 0 | 0.021202 | 0.021202 | 0.021202 | 1 | 23.7512 | 1 | 23.2248 | 0.051188
162 | -11.4878 | 0 | 11.4878 | 0 | 0 | 0 | 0.048061 | 0.048061 | 0.048061 | 1 | 22.7233 | 1 | 23.2248 | 0.11604
163 | -37.3689 | 0 | 37.3689 | 0 | 0 | 0 | 0.15634 | 0.15634 | 0.15634 | 1 | 23.2248 | 1 | 24.8413 | 0.37746
164 | 29.9744 | 0 | -29.9744 | 0 | 0 | 0 | 0.1254 | 0.1254 | 0.1254 | 1 | 23.2248 | 1 | 22.1257 | 0.30277
165 | -42.6799 | 0 | 42.6799 | 0 | 0 | 0 | 0.17856 | 0.17856 | 0.17856 | 1 | 23.4759 | 1 | 24.212 | 0.43111
166 | 10.6543 | 0 | -10.6543 | 0 | 0 | 0 | 0.044574 | 0.044574 | 0.044574 | 1 | 25.4512 | 1 | 24.212 | 0.10762
167 | 10.3509 | 0 | -10.3509 | 0 | 0 | 0 | 0.043305 | 0.043305 | 0.043305 | 1 | 25.4512 | 1 | 25.0882 | 0.10455
168 | 19.6491 | 0 | -19.6491 | 0 | 0 | 0 | 0.082206 | 0.082206 | 0.082206 | 1 | 25.9085 | 1 | 25.0742 | 0.19848
169 | 2.3509 | 0 | -2.3509 | 0 | 0 | 0 | 0.0098355 | 0.0098355 | 0.0098355 | 1 | 25.0882 | 1 | 25.0742 | 0.023747
170 | 20 | 0 | -20 | 0 | 0 | 0 | 0.083674 | 0.083674 | 0.083674 | 1 | 21.359 | 1 | 19.7548 | 0.20202
171 | 55.7427 | 0 | -55.7427 | 0 | 0 | 0 | 0.23321 | 0.23321 | 0.23321 | 1 | 24.7317 | 1 | 23.1955 | 0.56306
172 | -22.7427 | 0 | 22.7427 | 0 | 0 | 0 | 0.095148 | 0.095148 | 0.095148 | 1 | 22.4866 | 1 | 23.1955 | 0.22972

## res_trafo
| p_hv_mw | q_hv_mvar | p_lv_mw | q_lv_mvar | pl_mw | ql_mvar | i_hv_ka | i_lv_ka | vm_hv_pu | va_hv_degree | vm_lv_pu | va_lv_degree | loading_percent
0 | 192.7787 | 0 | -192.7787 | 0 | 0 | 0 | 0.32261 | 0.80653 | 1 | 26.4018 | 1 | 23.4969 | 1.9473
1 | 8.8867 | 0 | -8.8867 | 0 | 0 | 0 | 0.014872 | 0.037179 | 1 | 35.3208 | 1 | 35.1341 | 0.089765
2 | 113.7625 | 0 | -113.7625 | 0 | 0 | 0 | 0.19038 | 0.47595 | 1 | 25.9038 | 1 | 23.4759 | 1.1491
3 | 144.9336 | 0 | -144.9336 | 0 | 0 | 0 | 0.24254 | 0.60636 | 1 | 22.977 | 1 | 20.0654 | 1.464
4 | 117.2965 | 0 | -117.2965 | 0 | 0 | 0 | 0.19629 | 0.49073 | 1 | 22.3396 | 1 | 19.8492 | 1.1848
5 | 6.1995 | 0 | -6.1995 | 0 | 0 | 0 | 0.010375 | 0.025937 | 1 | 23.6837 | 1 | 23.59 | 0.062621
6 | 23.7416 | 0 | -23.7416 | 0 | 0 | 0 | 0.039731 | 0.099328 | 1 | 25.8206 | 1 | 25.35 | 0.23981
7 | 2.4265 | 0 | -2.4265 | 0 | 0 | 0 | 0.0040607 | 0.0087015 | 1 | 25.8206 | 1 | 25.7984 | 0.02451
8 | -211.9698 | 0 | 211.9698 | 0 | 0 | 0 | 0.76013 | 0.88682 | 1 | 25.7984 | 1 | 30 | 2.1411
9 | -68.4219 | 0 | 68.4219 | 0 | 0 | 0 | 0.1145 | 0.24536 | 1 | 25.0098 | 1 | 25.7984 | 0.69113
10 | 68.4219 | 0 | -68.4219 | 0 | 0 | 0 | 0.1145 | 0.28626 | 1 | 25.0098 | 1 | 23.6535 | 0.69113
11 | 4.1521 | 0 | -4.1521 | 0 | 0 | 0 | 0.01489 | 0.017371 | 1 | 20.1404 | 1 | 19.6482 | 0.04194
12 | -145.9744 | 0 | 145.9744 | 0 | 0 | 0 | 0.24429 | 0.52347 | 1 | 25.4598 | 1 | 25.7984 | 1.4745

## res_ext_grid
| p_mw | q_mvar
0 | 536.0374

## res_load
| p_mw | q_mvar
0 | 51
1 | 20
2 | 39
3 | 39
4 | 52
5 | 19
6 | 28
7 | 70
8 | 47
9 | 34
10 | 14
11 | 90
12 | 25
13 | 11
14 | 60
15 | 45
16 | 18
17 | 14
18 | 10
19 | 7
20 | 13
21 | 71
22 | 17
23 | 24
24 | 43
25 | 59
26 | 23
27 | 59
28 | 33
29 | 31
30 | 27
31 | 66
32 | 37
33 | 96
34 | 18
35 | 16
36 | 53
37 | 28
38 | 34
39 | 20
40 | 87
41 | 17
42 | 17
43 | 18
44 | 23
45 | 113
46 | 63
47 | 84
48 | 12
49 | 12
50 | 277
51 | 78
52 | 77
53 | 39
54 | 28
55 | 66
56 | 12
57 | 6
58 | 68
59 | 47
60 | 68
61 | 61
62 | 71
63 | 39
64 | 130
65 | 54
66 | 20
67 | 11
68 | 24
69 | 21
70 | 48
71 | 163
72 | 10
73 | 65
74 | 12
75 | 30
76 | 42
77 | 38
78 | 15
79 | 34
80 | 42
81 | 37
82 | 22
83 | 5
84 | 23
85 | 38
86 | 31
87 | 43
88 | 50
89 | 2
90 | 8
91 | 39
92 | 68
93 | 6
94 | 8
95 | 22
96 | 184
97 | 20
98 | 33

## res_shunt
| p_mw | q_mvar | vm_pu
0 | 0
1 | 0
2 | 0
3 | 0
4 | 0
5 | 0
6 | 0
7 | 0
8 | 0
9 | 0
10 | 0
11 | 0
12 | 0
13 | 0

## res_gen
| p_mw | q_mvar | va_degree | vm_pu
0 | 38.0256 |  | 20.5009 | 1
1 | 38.0256 |  | 23.2764 | 1
2 | 38.0256 |  | 22.0344 | 1
3 | 38.0256 |  | 26.4018 | 1
4 | 200 |  | 33.5867 | 1
5 | 88.2322 |  | 21.359 | 1
6 | 38.0256 |  | 21.5021 | 1
7 | 38.0256 |  | 22.252 | 1
8 | 38.0256 |  | 21.6779 | 1
9 | 38.0256 |  | 30.5504 | 1
10 | 200 |  | 35.1341 | 1
11 | 200 |  | 35.3208 | 1
12 | 38.0256 |  | 25.9085 | 1
13 | 7.2662 |  | 23.2632 | 1
14 | 38.0256 |  | 25.4512 | 1
15 | 38.0256 |  | 19.8506 | 1
16 | 38.0256 |  | 19.701 | 1
17 | 38.0256 |  | 16.3434 | 1
18 | 38.0256 |  | 16.0635 | 1
19 | 19.7225 |  | 19.8398 | 1
20 | 200 |  | 21.8426 | 1
21 | 49.8253 |  | 17.1745 | 1
22 | 38.0256 |  | 17.1629 | 1
23 | 38.0256 |  | 17.1885 | 1
24 | 160.894 |  | 19.8492 | 1
25 | 166.0841 |  | 23.59 | 1
26 | 38.0256 |  | 23.0664 | 1
27 | 200 |  | 25.8206 | 1
28 | 200 |  | 25.35 | 1
29 | 38.0256 |  | 27.6044 | 1
30 | 38.0256 |  | 30.9881 | 1
31 | 38.0256 |  | 29.539 | 1
32 | 38.0256 |  | 24.8727 | 1
33 | 38.0256 |  | 22.4866 | 1
34 | 38.0256 |  | 23.0998 | 1
35 | 200 |  | 23.6535 | 1
36 | 38.0256 |  | 20.8355 | 1
37 | 4.1521 |  | 20.1404 | 1
38 | 200 |  | 22.9096 | 1
39 | 38.0256 |  | 19.6128 | 1
40 | 38.0256 |  | 21.3686 | 1
41 | 38.0256 |  | 21.9976 | 1
42 | 38.0256 |  | 23.7502 | 1
43 | 200 |  | 23.9735 | 1
44 | 41.521 |  | 23.7512 | 1
45 | 38.0256 |  | 22.9761 | 1
46 | 38.0256 |  | 22.6058 | 1
47 | 38.0256 |  | 21.5427 | 1
48 | 38.0256 |  | 23.2248 | 1
49 | 37.3689 |  | 24.8413 | 1
50 | 38.0256 |  | 22.1257 | 1
51 | 38.0256 |  | 24.212 | 1
52 | 38.0256 |  | 25.4598 | 1

## dtypes
| element | column | dtype
0 | bus | name | object
1 | bus | vn_kv | float64
2 | bus | type | object
3 | bus | zone | object
4 | bus | in_service | bool
5 | bus | max_vm_pu | float64
6 | bus | min_vm_pu | float64
7 | load | name | object
8 | load | bus | uint32
9 | load | p_mw | float64
10 | load | q_mvar | float64
11 | load | const_z_percent | float64
12 | load | const_i_percent | float64
13 | load | sn_mva | float64
14 | load | scaling | float64
15 | load | in_service | bool
16 | load | type | object
17 | load | controllable | bool
18 | gen | name | object
19 | gen | bus | uint32
20 | gen | p_mw | float64
21 | gen | vm_pu | float64
22 | gen | sn_mva | float64
23 | gen | min_q_mvar | float64
24 | gen | max_q_mvar | float64
25 | gen | scaling | float64
26 | gen | slack | bool
27 | gen | in_service | bool
28 | gen | slack_weight | float64
29 | gen | type | object
30 | gen | controllable | bool
31 | gen | max_p_mw | float64
32 | gen | min_p_mw | float64
33 | shunt | bus | uint32
34 | shunt | name | object
35 | shunt | q_mvar | float64
36 | shunt | p_mw | float64
37 | shunt | vn_kv | float64
38 | shunt | step | uint32
39 | shunt | max_step | uint32
40 | shunt | in_service | bool
41 | ext_grid | name | object
42 | ext_grid | bus | uint32
43 | ext_grid | vm_pu | float64
44 | ext_grid | va_degree | float64
45 | ext_grid | slack_weight | float64
46 | ext_grid | in_service | bool
47 | ext_grid | max_p_mw | float64
48 | ext_grid | min_p_mw | float64
49 | ext_grid | max_q_mvar | float64
50 | ext_grid | min_q_mvar | float64
51 | line | name | object
52 | line | std_type | object
53 | line | from_bus | uint32
54 | line | to_bus | uint32
55 | line | length_km | float64
56 | line | r_ohm_per_km | float64
57 | line | x_ohm_per_km | float64
58 | line | c_nf_per_km | float64
59 | line | g_us_per_km | float64
60 | line | max_i_ka | float64
61 | line | df | float64
62 | line | parallel | uint32
63 | line | type | object
64 | line | in_service | bool
65 | line | max_loading_percent | float64
66 | trafo | name | object
67 | trafo | std_type | object
68 | trafo | hv_bus | uint32
69 | trafo | lv_bus | uint32
70 | trafo | sn_mva | float64
71 | trafo | vn_hv_kv | float64
72 | trafo | vn_lv_kv | float64
73 | trafo | vk_percent | float64
74 | trafo | vkr_percent | float64
75 | trafo | pfe_kw | float64
76 | trafo | i0_percent | float64
77 | trafo | shift_degree | float64
78 | trafo | tap_side | object
79 | trafo | tap_neutral | float64
80 | trafo | tap_min | float64
81 | trafo | tap_max | float64
82 | trafo | tap_step_percent | float64
83 | trafo | tap_step_degree | float64
84 | trafo | tap_pos | float64
85 | trafo | tap_phase_shifter | bool
86 | trafo | parallel | uint32
87 | trafo | df | float64
88 | trafo | in_service | bool
89 | trafo | max_loading_percent | float64
90 | poly_cost | element | uint32
91 | poly_cost | et | object
92 | poly_cost | cp0_eur | float64
93 | poly_cost | cp1_eur_per_mw | float64
94 | poly_cost | cp2_eur_per_mw2 | float64
95 | poly_cost | cq0_eur | float64
96 | poly_cost | cq1_eur_per_mvar | float64
97 | poly_cost | cq2_eur_per_mvar2 | float64
98 | bus_geodata | x | float64
99 | bus_geodata | y | float64
100 | bus_geodata | coords | object
101 | res_bus | vm_pu | float64
102 | res_bus | va_degree | float64
103 | res_bus | p_mw | float64
104 | res_bus | q_mvar | float64
105 | res_bus | lam_p | float64
106 | res_bus | lam_q | float64
107 | res_line | p_from_mw | float64
108 | res_line | q_from_mvar | float64
109 | res_line | p_to_mw | float64
110 | res_line | q_to_mvar | float64
111 | res_line | pl_mw | float64
112 | res_line | ql_mvar | float64
113 | res_line | i_from_ka | float64
114 | res_line | i_to_ka | float64
115 | res_line | i_ka | float64
116 | res_line | vm_from_pu | float64
117 | res_line | va_from_degree | float64
118 | res_line | vm_to_pu | float64
119 | res_line | va_to_degree | float64
120 | res_line | loading_percent | float64
121 | res_trafo | p_hv_mw | float64
122 | res_trafo | q_hv_mvar | float64
123 | res_trafo | p_lv_mw | float64
124 | res_trafo | q_lv_mvar | float64
125 | res_trafo | pl_mw | float64
126 | res_trafo | ql_mvar | float64
127 | res_trafo | i_hv_ka | float64
128 | res_trafo | i_lv_ka | float64
129 | res_trafo | vm_hv_pu | float64
130 | res_trafo | va_hv_degree | float64
131 | res_trafo | vm_lv_pu | float64
132 | res_trafo | va_lv_degree | float64
133 | res_trafo | loading_percent | float64
134 | res_ext_grid | p_mw | float64
135 | res_ext_grid | q_mvar | float64
136 | res_load | p_mw | float64
137 | res_load | q_mvar | float64
138 | res_shunt | p_mw | float64
139 | res_shunt | q_mvar | float64
140 | res_shunt | vm_pu | float64
141 | res_gen | p_mw | float64
142 | res_gen | q_mvar | float64
143 | res_gen | va_degree | float64
144 | res_gen | vm_pu | float64

## parameters
| version | format_version | converged | OPF_converged | name | f_hz | sn_mva | res_cost
0 | 2.13.1 | 2.12.0 | FALSE | TRUE |  | 60 | 100 | 134567.5643